## Sheet1
Example of exected time trace for case 3.2.3 (KCS in deep water)
organisation | MARIN
Method | 4 dof simulation
Manoeuvre | 10°/10° zigzag to portside
Time | X-position x0 | Y-position y0 | z-position z0 | Roll angle Phi | Pitch angle | Heading angle Psi | velocity u | velocity v | velocity w | Roll velocity p | Pitch velocity | Rate of turn r | Rudder angle delta | RPM | Thrust | Torque
[s] | [m] | [m] | [m] | [deg] | [deg] | [deg] | [m/s] | [m/s] | [m/s] | [deg/s] | [deg/s] | [deg/s] | [deg] | [rpm] | [N] | [Nm]
0 | 0 | 0 | 0 | 0 | 0 | 0 | 2.0063 | 0 | 0 | 0 | 0 | 0 | 0 | 642.0171 | unknown | unknown
0.081228 | 0.16293 | 1.2885e-06 | 0 | -0.0004482 | 0 | -0.0001092 | 2.0063 | 6.5405e-05 | 0 | -0.022541 | 0 | -0.0053294 | 0.9667 | 642.0171
0.16246 | 0.32585 | 1.4541e-05 | 0 | -0.00509 | 0 | -0.001187 | 2.0063 | 0.00032231 | 0 | -0.10963 | 0 | -0.025133 | 2.127 | 642.0171
0.24369 | 0.48878 | 5.4489e-05 | 0 | -0.01971 | 0 | -0.004489 | 2.0063 | 0.00080692 | 0 | -0.27041 | 0 | -0.060213 | 3.287 | 642.0171
0.32491 | 0.6517 | 0.00013439 | 0 | -0.05051 | 0 | -0.01126 | 2.0063 | 0.0015435 | 0 | -0.50881 | 0 | -0.11037 | 4.447 | 642.0171
0.40614 | 0.81461 | 0.00026575 | 0 | -0.1039 | 0 | -0.0227 | 2.0063 | 0.0025538 | 0 | -0.82668 | 0 | -0.17525 | 5.607 | 642.0171
0.48737 | 0.97752 | 0.00045825 | 0 | -0.1863 | 0 | -0.04 | 2.0047 | 0.0038551 | 0 | -1.2243 | 0 | -0.25447 | 6.767 | 642.0171
0.5686 | 1.1404 | 0.00071968 | 0 | -0.3042 | 0 | -0.06431 | 2.0047 | 0.005465 | 0 | -1.6995 | 0 | -0.3476 | 7.927 | 642.0171
0.64983 | 1.3033 | 0.0010554 | 0 | -0.4636 | 0 | -0.09669 | 2.0047 | 0.0073788 | 0 | -2.2418 | 0 | -0.45231 | 8.788 | 642.0171
0.73106 | 1.4662 | 0.0014653 | 0 | -0.6691 | 0 | -0.1379 | 2.0047 | 0.0095427 | 0 | -2.8248 | 0 | -0.56329 | 9.312 | 642.0171
0.81228 | 1.629 | 0.0019424 | 0 | -0.9227 | 0 | -0.1882 | 2.0047 | 0.011905 | 0 | -3.4231 | 0 | -0.67587 | 9.612 | 642.0171
0.89351 | 1.7919 | 0.0024754 | 0 | -1.225 | 0 | -0.2477 | 2.0047 | 0.014429 | 0 | -4.0152 | 0 | -0.7879 | 9.781 | 642.0171
0.97474 | 1.9547 | 0.0030504 | 0 | -1.575 | 0 | -0.3161 | 2.0047 | 0.01709 | 0 | -4.5852 | 0 | -0.89685 | 9.877 | 642.0171
1.056 | 2.1175 | 0.0036519 | 0 | -1.969 | 0 | -0.3933 | 2.0047 | 0.019868 | 0 | -5.1201 | 0 | -1.0027 | 9.931 | 642.0171
1.1372 | 2.2803 | 0.0042641 | 0 | -2.405 | 0 | -0.479 | 2.0031 | 0.022744 | 0 | -5.6095 | 0 | -1.1055 | 9.961 | 642.0171
1.2184 | 2.443 | 0.0048708 | 0 | -2.879 | 0 | -0.5728 | 2.0031 | 0.025717 | 0 | -6.0435 | 0 | -1.204 | 9.978 | 642.0171
1.2997 | 2.6058 | 0.0054556 | 0 | -3.386 | 0 | -0.6745 | 2.0031 | 0.028771 | 0 | -6.414 | 0 | -1.3 | 9.988 | 642.0171
1.3809 | 2.7685 | 0.0060025 | 0 | -3.92 | 0 | -0.7839 | 2.0031 | 0.03189 | 0 | -6.7218 | 0 | -1.3924 | 9.993 | 642.0171
1.4621 | 2.9312 | 0.0064953 | 0 | -4.476 | 0 | -0.9006 | 2.0031 | 0.035074 | 0 | -6.9495 | 0 | -1.4816 | 9.996 | 642.0171
1.5433 | 3.0939 | 0.0069181 | 0 | -5.048 | 0 | -1.025 | 2.0031 | 0.038307 | 0 | -7.1034 | 0 | -1.5678 | 9.998 | 642.0171
1.6246 | 3.2566 | 0.0072552 | 0 | -5.628 | 0 | -1.155 | 2.0015 | 0.041605 | 0 | -7.1773 | 0 | -1.6521 | 9.999 | 642.0171
1.7058 | 3.4192 | 0.0074908 | 0 | -6.212 | 0 | -1.293 | 2.0015 | 0.044952 | 0 | -7.165 | 0 | -1.7334 | 9.999 | 642.0171
1.787 | 3.5818 | 0.0076096 | 0 | -6.791 | 0 | -1.437 | 2.0015 | 0.048331 | 0 | -7.0727 | 0 | -1.8122 | 10 | 642.0171
1.8683 | 3.7444 | 0.0075962 | 0 | -7.359 | 0 | -1.587 | 2.0015 | 0.051742 | 0 | -6.9003 | 0 | -1.8885 | 10 | 642.0171
1.9495 | 3.907 | 0.0074354 | 0 | -7.91 | 0 | -1.744 | 1.9998 | 0.055187 | 0 | -6.6479 | 0 | -1.963 | 10 | 642.0171
2.0307 | 4.0695 | 0.007112 | 0 | -8.437 | 0 | -1.906 | 1.9998 | 0.058647 | 0 | -6.3155 | 0 | -2.0356 | 10 | 642.0171
2.1119 | 4.2321 | 0.0066111 | 0 | -8.935 | 0 | -2.074 | 1.9998 | 0.06214 | 0 | -5.9068 | 0 | -2.1064 | 10 | 642.0171
2.1932 | 4.3946 | 0.0059179 | 0 | -9.396 | 0 | -2.248 | 1.9998 | 0.065633 | 0 | -5.4298 | 0 | -2.1753 | 10 | 642.0171
2.2744 | 4.557 | 0.0050175 | 0 | -9.815 | 0 | -2.428 | 1.9982 | 0.069158 | 0 | -4.8868 | 0 | -2.2431 | 10 | 642.0171
2.3556 | 4.7195 | 0.0038954 | 0 | -10.19 | 0 | -2.613 | 1.9982 | 0.072667 | 0 | -4.2842 | 0 | -2.3083 | 10 | 642.0171
2.4369 | 4.8819 | 0.002537 | 0 | -10.51 | 0 | -2.803 | 1.9982 | 0.076192 | 0 | -3.6287 | 0 | -2.3723 | 10 | 642.0171
2.5181 | 5.0443 | 0.00092788 | 0 | -10.78 | 0 | -2.998 | 1.9966 | 0.079734 | 0 | -2.9263 | 0 | -2.4351 | 10 | 642.0171
2.5993 | 5.2066 | -0.00094618 | 0 | -10.99 | 0 | -3.198 | 1.9966 | 0.083259 | 0 | -2.1846 | 0 | -2.4967 | 10 | 642.0171
2.6805 | 5.3689 | -0.0030994 | 0 | -11.13 | 0 | -3.404 | 1.9966 | 0.086784 | 0 | -1.4115 | 0 | -2.5564 | 10 | 642.0171
2.7618 | 5.5312 | -0.0055459 | 0 | -11.21 | 0 | -3.614 | 1.995 | 0.090293 | 0 | -0.61475 | 0 | -2.6149 | 10 | 642.0171
2.843 | 5.6934 | -0.0082995 | 0 | -11.23 | 0 | -3.828 | 1.995 | 0.093803 | 0 | 0.19753 | 0 | -2.6721 | 10 | 642.0171
2.9242 | 5.8556 | -0.011374 | 0 | -11.18 | 0 | -4.048 | 1.995 | 0.097295 | 0 | 1.0175 | 0 | -2.7281 | 10 | 642.0171
3.0054 | 6.0178 | -0.014784 | 0 | -11.07 | 0 | -4.272 | 1.9933 | 0.10077 | 0 | 1.8362 | 0 | -2.7829 | 10 | 642.0171
3.0867 | 6.1799 | -0.018541 | 0 | -10.88 | 0 | -4.5 | 1.9933 | 0.10423 | 0 | 2.6462 | 0 | -2.8364 | 10 | 642.0171
3.1679 | 6.3419 | -0.022661 | 0 | -10.64 | 0 | -4.732 | 1.9917 | 0.10768 | 0 | 3.4391 | 0 | -2.8888 | 10 | 642.0171
3.2491 | 6.5039 | -0.027155 | 0 | -10.33 | 0 | -4.969 | 1.9917 | 0.1111 | 0 | 4.2085 | 0 | -2.9405 | 10 | 642.0171
3.3304 | 6.6659 | -0.032038 | 0 | -9.953 | 0 | -5.21 | 1.9917 | 0.1145 | 0 | 4.9459 | 0 | -2.991 | 10 | 642.0171
3.4116 | 6.8278 | -0.037321 | 0 | -9.523 | 0 | -5.455 | 1.9901 | 0.11788 | 0 | 5.6446 | 0 | -3.0402 | 10 | 642.0171
3.4928 | 6.9896 | -0.043019 | 0 | -9.037 | 0 | -5.704 | 1.9901 | 0.12123 | 0 | 6.2971 | 0 | -3.0888 | 10 | 642.0171
3.574 | 7.1513 | -0.049144 | 0 | -8.501 | 0 | -5.957 | 1.9885 | 0.12456 | 0 | 6.9065 | 0 | -3.1362 | 10 | 642.0171
3.6553 | 7.313 | -0.055708 | 0 | -7.917 | 0 | -6.213 | 1.9885 | 0.12784 | 0 | 7.4543 | 0 | -3.1824 | 10 | 642.0171
3.7365 | 7.4747 | -0.062724 | 0 | -7.291 | 0 | -6.474 | 1.9868 | 0.1311 | 0 | 7.9406 | 0 | -3.2279 | 10 | 642.0171
3.8177 | 7.6362 | -0.070204 | 0 | -6.628 | 0 | -6.738 | 1.9868 | 0.13434 | 0 | 8.3653 | 0 | -3.2723 | 10 | 642.0171
3.899 | 7.7977 | -0.078161 | 0 | -5.933 | 0 | -7.005 | 1.9852 | 0.13754 | 0 | 8.7223 | 0 | -3.316 | 10 | 642.0171
3.9802 | 7.9591 | -0.086605 | 0 | -5.212 | 0 | -7.276 | 1.9836 | 0.14072 | 0 | 9.0116 | 0 | -3.359 | 10 | 642.0171
4.0614 | 8.1204 | -0.095549 | 0 | -4.47 | 0 | -7.551 | 1.9836 | 0.14384 | 0 | 9.2332 | 0 | -3.4009 | 10 | 642.0171
4.1426 | 8.2816 | -0.105 | 0 | -3.713 | 0 | -7.829 | 1.982 | 0.14694 | 0 | 9.381 | 0 | -3.4421 | 10 | 642.0171
4.2239 | 8.4427 | -0.11498 | 0 | -2.947 | 0 | -8.11 | 1.982 | 0.15001 | 0 | 9.461 | 0 | -3.4822 | 10 | 642.0171
4.3051 | 8.6037 | -0.1255 | 0 | -2.178 | 0 | -8.395 | 1.9803 | 0.15303 | 0 | 9.4671 | 0 | -3.5216 | 10 | 642.0171
4.3863 | 8.7646 | -0.13655 | 0 | -1.411 | 0 | -8.682 | 1.9787 | 0.15602 | 0 | 9.3994 | 0 | -3.5603 | 10 | 642.0171
4.4676 | 8.9254 | -0.14817 | 0 | -0.6521 | 0 | -8.973 | 1.9787 | 0.15898 | 0 | 9.2702 | 0 | -3.5985 | 10 | 642.0171
4.5488 | 9.0861 | -0.16035 | 0 | 0.09389 | 0 | -9.267 | 1.9771 | 0.16189 | 0 | 9.0793 | 0 | -3.6354 | 10 | 642.0171
4.63 | 9.2467 | -0.1731 | 0 | 0.8216 | 0 | -9.563 | 1.9755 | 0.16473 | 0 | 8.8208 | 0 | -3.6717 | 10 | 642.0171
4.7112 | 9.4072 | -0.18645 | 0 | 1.526 | 0 | -9.863 | 1.9738 | 0.16766 | 0 | 8.513 | 0 | -3.7074 | 10 | 642.0171
4.7925 | 9.5675 | -0.20039 | 0 | 2.204 | 0 | -10.17 | 1.9738 | 0.17042 | 0 | 8.1499 | 0 | -3.7425 | 10 | 642.0171
4.8737 | 9.7277 | -0.21494 | 0 | 2.85 | 0 | -10.47 | 1.9722 | 0.17302 | 0 | 7.7621 | 0 | -3.7715 | 9.033 | 642.0171
4.9549 | 9.8877 | -0.23012 | 0 | 3.465 | 0 | -10.78 | 1.9706 | 0.17562 | 0 | 7.3927 | 0 | -3.7856 | 7.873 | 642.0171
5.0362 | 10.0477 | -0.24595 | 0 | 4.052 | 0 | -11.09 | 1.9706 | 0.17773 | 0 | 7.0542 | 0 | -3.7838 | 6.713 | 642.0171
5.1174 | 10.2074 | -0.26246 | 0 | 4.612 | 0 | -11.39 | 1.969 | 0.17968 | 0 | 6.7526 | 0 | -3.7678 | 5.553 | 642.0171
5.1986 | 10.3671 | -0.27966 | 0 | 5.15 | 0 | -11.7 | 1.9674 | 0.1813 | 0 | 6.494 | 0 | -3.737 | 4.393 | 642.0171
5.2798 | 10.5266 | -0.29757 | 0 | 5.668 | 0 | -12 | 1.9674 | 0.18276 | 0 | 6.2724 | 0 | -3.6921 | 3.233 | 642.0171
5.3611 | 10.6859 | -0.31622 | 0 | 6.17 | 0 | -12.3 | 1.9657 | 0.18374 | 0 | 6.0976 | 0 | -3.6342 | 2.073 | 642.0171
5.4423 | 10.845 | -0.3356 | 0 | 6.659 | 0 | -12.59 | 1.9641 | 0.18455 | 0 | 5.9677 | 0 | -3.5634 | 0.9133 | 642.0171
5.5235 | 11.004 | -0.35573 | 0 | 7.14 | 0 | -12.88 | 1.9641 | 0.18488 | 0 | 5.8828 | 0 | -3.4809 | -0.2467 | 642.0171
5.6048 | 11.1628 | -0.37661 | 0 | 7.616 | 0 | -13.15 | 1.9625 | 0.18504 | 0 | 5.8409 | 0 | -3.3867 | -1.407 | 642.0171
5.686 | 11.3214 | -0.39826 | 0 | 8.09 | 0 | -13.43 | 1.9625 | 0.18471 | 0 | 5.8409 | 0 | -3.2821 | -2.567 | 642.0171
5.7672 | 11.4799 | -0.42068 | 0 | 8.565 | 0 | -13.69 | 1.9609 | 0.18423 | 0 | 5.8791 | 0 | -3.167 | -3.727 | 642.0171
5.8484 | 11.6382 | -0.44386 | 0 | 9.045 | 0 | -13.94 | 1.9609 | 0.18325 | 0 | 5.9536 | 0 | -3.0427 | -4.887 | 642.0171
5.9297 | 11.7962 | -0.46781 | 0 | 9.533 | 0 | -14.18 | 1.9592 | 0.18195 | 0 | 6.0588 | 0 | -2.9091 | -6.047 | 642.0171
6.0109 | 11.9541 | -0.49253 | 0 | 10.03 | 0 | -14.41 | 1.9592 | 0.18033 | 0 | 6.1924 | 0 | -2.7669 | -7.207 | 642.0171
6.0921 | 12.1118 | -0.518 | 0 | 10.54 | 0 | -14.63 | 1.9576 | 0.17838 | 0 | 6.3463 | 0 | -2.6173 | -8.3 | 642.0171
6.1734 | 12.2693 | -0.54422 | 0 | 11.06 | 0 | -14.84 | 1.9576 | 0.17627 | 0 | 6.5063 | 0 | -2.4634 | -9.028 | 642.0171
6.2546 | 12.4266 | -0.57118 | 0 | 11.6 | 0 | -15.03 | 1.956 | 0.17367 | 0 | 6.6418 | 0 | -2.3108 | -9.451 | 642.0171
6.3358 | 12.5836 | -0.59886 | 0 | 12.14 | 0 | -15.21 | 1.956 | 0.17107 | 0 | 6.7341 | 0 | -2.163 | -9.69 | 642.0171
6.417 | 12.7405 | -0.62723 | 0 | 12.69 | 0 | -15.38 | 1.9544 | 0.16831 | 0 | 6.771 | 0 | -2.0215 | -9.826 | 642.0171
6.4983 | 12.8972 | -0.65628 | 0 | 13.24 | 0 | -15.54 | 1.9544 | 0.16554 | 0 | 6.7464 | 0 | -1.8873 | -9.902 | 642.0171
6.5795 | 13.0537 | -0.68598 | 0 | 13.78 | 0 | -15.69 | 1.9544 | 0.16246 | 0 | 6.6541 | 0 | -1.7605 | -9.945 | 642.0171
6.6607 | 13.21 | -0.71631 | 0 | 14.32 | 0 | -15.83 | 1.9527 | 0.15945 | 0 | 6.4879 | 0 | -1.6404 | -9.969 | 642.0171
6.742 | 13.3662 | -0.74724 | 0 | 14.84 | 0 | -15.96 | 1.9527 | 0.15633 | 0 | 6.254 | 0 | -1.5272 | -9.982 | 642.0171
6.8232 | 13.5221 | -0.77876 | 0 | 15.33 | 0 | -16.08 | 1.9527 | 0.15316 | 0 | 5.9524 | 0 | -1.4195 | -9.99 | 642.0171
6.9044 | 13.678 | -0.81085 | 0 | 15.8 | 0 | -16.19 | 1.9527 | 0.14995 | 0 | 5.5843 | 0 | -1.3179 | -9.994 | 642.0171
6.9856 | 13.8336 | -0.84349 | 0 | 16.24 | 0 | -16.29 | 1.9527 | 0.1467 | 0 | 5.1534 | 0 | -1.2206 | -9.997 | 642.0171
7.0669 | 13.9891 | -0.87665 | 0 | 16.64 | 0 | -16.39 | 1.9511 | 0.1434 | 0 | 4.664 | 0 | -1.1283 | -9.998 | 642.0171
7.1481 | 14.1444 | -0.91033 | 0 | 16.99 | 0 | -16.47 | 1.9511 | 0.14007 | 0 | 4.1217 | 0 | -1.0403 | -9.999 | 642.0171
7.2293 | 14.2996 | -0.9445 | 0 | 17.31 | 0 | -16.55 | 1.9511 | 0.13672 | 0 | 3.532 | 0 | -0.95595 | -9.999 | 642.0171
7.3106 | 14.4547 | -0.97915 | 0 | 17.57 | 0 | -16.63 | 1.9511 | 0.13334 | 0 | 2.9011 | 0 | -0.87531 | -10 | 642.0171
7.3918 | 14.6096 | -1.0143 | 0 | 17.78 | 0 | -16.7 | 1.9511 | 0.12995 | 0 | 2.2363 | 0 | -0.79714 | -10 | 642.0171
7.473 | 14.7644 | -1.0498 | 0 | 17.93 | 0 | -16.76 | 1.9511 | 0.12654 | 0 | 1.5444 | 0 | -0.72204 | -10 | 642.0171
7.5542 | 14.9191 | -1.0858 | 0 | 18.03 | 0 | -16.81 | 1.9511 | 0.12311 | 0 | 0.83345 | 0 | -0.65002 | -10 | 642.0171
7.6355 | 15.0736 | -1.1222 | 0 | 18.07 | 0 | -16.86 | 1.9511 | 0.11968 | 0 | 0.11074 | 0 | -0.57966 | -10 | 642.0171
7.7167 | 15.2281 | -1.159 | 0 | 18.04 | 0 | -16.91 | 1.9511 | 0.11624 | 0 | -0.61616 | 0 | -0.51158 | -10 | 642.0171
7.7979 | 15.3824 | -1.1962 | 0 | 17.97 | 0 | -16.95 | 1.9511 | 0.11279 | 0 | -1.3388 | 0 | -0.44541 | -10 | 642.0171
7.8792 | 15.5366 | -1.2338 | 0 | 17.83 | 0 | -16.98 | 1.9511 | 0.10933 | 0 | -2.0498 | 0 | -0.38084 | -10 | 642.0171
7.9604 | 15.6907 | -1.2717 | 0 | 17.63 | 0 | -17.01 | 1.9511 | 0.10587 | 0 | -2.7423 | 0 | -0.31787 | -10 | 642.0171
8.0416 | 15.8447 | -1.3099 | 0 | 17.38 | 0 | -17.03 | 1.9511 | 0.10241 | 0 | -3.4089 | 0 | -0.25619 | -10 | 642.0171
8.1228 | 15.9986 | -1.3485 | 0 | 17.08 | 0 | -17.05 | 1.9511 | 0.098952 | 0 | -4.0423 | 0 | -0.19568 | -10 | 642.0171
8.2041 | 16.1524 | -1.3875 | 0 | 16.73 | 0 | -17.06 | 1.9511 | 0.095476 | 0 | -4.6369 | 0 | -0.13622 | -10 | 642.0171
8.2853 | 16.3062 | -1.4267 | 0 | 16.33 | 0 | -17.07 | 1.9511 | 0.092015 | 0 | -5.186 | 0 | -0.077744 | -10 | 642.0171
8.3665 | 16.4598 | -1.4662 | 0 | 15.89 | 0 | -17.08 | 1.9511 | 0.088539 | 0 | -5.6852 | 0 | -0.020085 | -10 | 642.0171
8.4477 | 16.6134 | -1.506 | 0 | 15.4 | 0 | -17.08 | 1.9511 | 0.085062 | 0 | -6.129 | 0 | 0.036878 | -10 | 642.0171
8.529 | 16.7669 | -1.5461 | 0 | 14.89 | 0 | -17.07 | 1.9511 | 0.081586 | 0 | -6.5125 | 0 | 0.093256 | -10 | 642.0171
8.6102 | 16.9203 | -1.5864 | 0 | 14.35 | 0 | -17.06 | 1.9511 | 0.078109 | 0 | -6.8326 | 0 | 0.14909 | -10 | 642.0171
8.6914 | 17.0737 | -1.627 | 0 | 13.78 | 0 | -17.05 | 1.9511 | 0.074616 | 0 | -7.0911 | 0 | 0.20449 | -10 | 642.0171
8.7727 | 17.2269 | -1.6678 | 0 | 13.2 | 0 | -17.03 | 1.9511 | 0.07114 | 0 | -7.2758 | 0 | 0.25952 | -10 | 642.0171
8.8539 | 17.3802 | -1.7088 | 0 | 12.6 | 0 | -17 | 1.9511 | 0.067647 | 0 | -7.3989 | 0 | 0.31424 | -10 | 642.0171
8.9351 | 17.5334 | -1.7501 | 0 | 12 | 0 | -16.98 | 1.9511 | 0.064154 | 0 | -7.4481 | 0 | 0.36884 | -10 | 642.0171
9.0163 | 17.6865 | -1.7915 | 0 | 11.39 | 0 | -16.94 | 1.9527 | 0.060645 | 0 | -7.4297 | 0 | 0.42325 | -10 | 642.0171
9.0976 | 17.8395 | -1.8331 | 0 | 10.79 | 0 | -16.91 | 1.9527 | 0.057136 | 0 | -7.3496 | 0 | 0.4776 | -10 | 642.0171
9.1788 | 17.9926 | -1.875 | 0 | 10.2 | 0 | -16.87 | 1.9527 | 0.053627 | 0 | -7.2019 | 0 | 0.5319 | -10 | 642.0171
9.26 | 18.1455 | -1.9169 | 0 | 9.622 | 0 | -16.82 | 1.9527 | 0.050118 | 0 | -6.9926 | 0 | 0.58625 | -10 | 642.0171
9.3413 | 18.2985 | -1.9591 | 0 | 9.065 | 0 | -16.77 | 1.9527 | 0.046593 | 0 | -6.7218 | 0 | 0.64079 | -10 | 642.0171
9.4225 | 18.4514 | -2.0014 | 0 | 8.531 | 0 | -16.72 | 1.9527 | 0.043051 | 0 | -6.3955 | 0 | 0.69557 | -10 | 642.0171
9.5037 | 18.6043 | -2.0438 | 0 | 8.027 | 0 | -16.66 | 1.9527 | 0.039509 | 0 | -6.0194 | 0 | 0.75035 | -10 | 642.0171
9.5849 | 18.7571 | -2.0863 | 0 | 7.554 | 0 | -16.6 | 1.9527 | 0.035968 | 0 | -5.596 | 0 | 0.80514 | -10 | 642.0171
9.6662 | 18.9099 | -2.129 | 0 | 7.118 | 0 | -16.53 | 1.9527 | 0.032394 | 0 | -5.1312 | 0 | 0.86054 | -10 | 642.0171
9.7474 | 19.0627 | -2.1717 | 0 | 6.722 | 0 | -16.46 | 1.9527 | 0.02882 | 0 | -4.6302 | 0 | 0.91594 | -10 | 642.0171
9.8286 | 19.2155 | -2.2145 | 0 | 6.367 | 0 | -16.38 | 1.9527 | 0.02523 | 0 | -4.0996 | 0 | 0.97195 | -10 | 642.0171
9.9099 | 19.3683 | -2.2575 | 0 | 6.056 | 0 | -16.3 | 1.9527 | 0.021639 | 0 | -3.5456 | 0 | 1.028 | -10 | 642.0171
9.9911 | 19.521 | -2.3004 | 0 | 5.791 | 0 | -16.21 | 1.9527 | 0.018033 | 0 | -2.9743 | 0 | 1.0846 | -10 | 642.0171
10.0723 | 19.6737 | -2.3435 | 0 | 5.573 | 0 | -16.12 | 1.9544 | 0.014405 | 0 | -2.3939 | 0 | 1.1406 | -10 | 642.0171
10.1535 | 19.8265 | -2.3866 | 0 | 5.402 | 0 | -16.03 | 1.9544 | 0.010771 | 0 | -1.8091 | 0 | 1.1979 | -10 | 642.0171
10.2348 | 19.9792 | -2.4297 | 0 | 5.279 | 0 | -15.93 | 1.9544 | 0.0071254 | 0 | -1.2286 | 0 | 1.2545 | -10 | 642.0171
10.316 | 20.1319 | -2.4728 | 0 | 5.202 | 0 | -15.82 | 1.9544 | 0.0034701 | 0 | -0.65802 | 0 | 1.3117 | -10 | 642.0171
10.3972 | 20.2847 | -2.516 | 0 | 5.172 | 0 | -15.71 | 1.9544 | -0.00019674 | 0 | -0.10366 | 0 | 1.3684 | -10 | 642.0171
10.4785 | 20.4374 | -2.5591 | 0 | 5.185 | 0 | -15.6 | 1.9544 | -0.0038713 | 0 | 0.42756 | 0 | 1.4256 | -10 | 642.0171
10.5597 | 20.5901 | -2.6022 | 0 | 5.24 | 0 | -15.48 | 1.9544 | -0.0075559 | 0 | 0.93009 | 0 | 1.4829 | -10 | 642.0171
10.6409 | 20.7429 | -2.6453 | 0 | 5.335 | 0 | -15.36 | 1.9544 | -0.011247 | 0 | 1.3985 | 0 | 1.5401 | -10 | 642.0171
10.7221 | 20.8957 | -2.6884 | 0 | 5.467 | 0 | -15.23 | 1.9544 | -0.014944 | 0 | 1.8276 | 0 | 1.5973 | -10 | 642.0171
10.8034 | 21.0485 | -2.7314 | 0 | 5.631 | 0 | -15.1 | 1.9544 | -0.01865 | 0 | 2.2129 | 0 | 1.6546 | -10 | 642.0171
10.8846 | 21.2013 | -2.7744 | 0 | 5.825 | 0 | -14.96 | 1.9544 | -0.022354 | 0 | 2.5508 | 0 | 1.7112 | -10 | 642.0171
10.9658 | 21.3541 | -2.8173 | 0 | 6.045 | 0 | -14.82 | 1.9544 | -0.026058 | 0 | 2.8371 | 0 | 1.7685 | -10 | 642.0171
11.0471 | 21.507 | -2.8601 | 0 | 6.285 | 0 | -14.68 | 1.9544 | -0.029778 | 0 | 3.0697 | 0 | 1.8251 | -10 | 642.0171
11.1283 | 21.6599 | -2.9028 | 0 | 6.542 | 0 | -14.53 | 1.9544 | -0.033482 | 0 | 3.247 | 0 | 1.8811 | -10 | 642.0171
11.2095 | 21.8128 | -2.9454 | 0 | 6.812 | 0 | -14.37 | 1.9544 | -0.037203 | 0 | 3.3658 | 0 | 1.9377 | -10 | 642.0171
11.2907 | 21.9658 | -2.9878 | 0 | 7.088 | 0 | -14.21 | 1.9544 | -0.040907 | 0 | 3.4268 | 0 | 1.9931 | -10 | 642.0171
11.372 | 22.1188 | -3.0301 | 0 | 7.367 | 0 | -14.05 | 1.9544 | -0.044611 | 0 | 3.4292 | 0 | 2.0492 | -10 | 642.0171
11.4532 | 22.2718 | -3.0723 | 0 | 7.644 | 0 | -13.88 | 1.9544 | -0.048315 | 0 | 3.3732 | 0 | 2.1046 | -10 | 642.0171
11.5344 | 22.4249 | -3.1143 | 0 | 7.914 | 0 | -13.71 | 1.9527 | -0.052002 | 0 | 3.2599 | 0 | 2.1593 | -10 | 642.0171
11.6157 | 22.578 | -3.1562 | 0 | 8.173 | 0 | -13.53 | 1.9527 | -0.05569 | 0 | 3.0919 | 0 | 2.2135 | -10 | 642.0171
11.6969 | 22.7311 | -3.1978 | 0 | 8.415 | 0 | -13.35 | 1.9527 | -0.059378 | 0 | 2.8703 | 0 | 2.2677 | -10 | 642.0171
11.7781 | 22.8844 | -3.2393 | 0 | 8.638 | 0 | -13.16 | 1.9527 | -0.063033 | 0 | 2.5982 | 0 | 2.3218 | -10 | 642.0171
11.8593 | 23.0376 | -3.2805 | 0 | 8.837 | 0 | -12.97 | 1.9527 | -0.066688 | 0 | 2.2794 | 0 | 2.3748 | -10 | 642.0171
11.9406 | 23.1909 | -3.3216 | 0 | 9.008 | 0 | -12.77 | 1.9527 | -0.070328 | 0 | 1.9168 | 0 | 2.4277 | -10 | 642.0171
12.0218 | 23.3443 | -3.3623 | 0 | 9.147 | 0 | -12.57 | 1.9527 | -0.073967 | 0 | 1.5155 | 0 | 2.4794 | -10 | 642.0171
12.103 | 23.4977 | -3.4029 | 0 | 9.253 | 0 | -12.37 | 1.9527 | -0.077573 | 0 | 1.0791 | 0 | 2.5311 | -10 | 642.0171
12.1843 | 23.6512 | -3.4431 | 0 | 9.322 | 0 | -12.16 | 1.9511 | -0.081163 | 0 | 0.61296 | 0 | 2.5822 | -10 | 642.0171
12.2655 | 23.8048 | -3.4831 | 0 | 9.352 | 0 | -11.95 | 1.9511 | -0.084737 | 0 | 0.12212 | 0 | 2.6327 | -10 | 642.0171
12.3467 | 23.9584 | -3.5228 | 0 | 9.342 | 0 | -11.74 | 1.9511 | -0.088295 | 0 | -0.3881 | 0 | 2.6832 | -10 | 642.0171
12.4279 | 24.112 | -3.5622 | 0 | 9.289 | 0 | -11.52 | 1.9511 | -0.091821 | 0 | -0.91224 | 0 | 2.7324 | -10 | 642.0171
12.5092 | 24.2657 | -3.6013 | 0 | 9.193 | 0 | -11.29 | 1.9495 | -0.095346 | 0 | -1.4453 | 0 | 2.781 | -10 | 642.0171
12.5904 | 24.4195 | -3.64 | 0 | 9.054 | 0 | -11.06 | 1.9495 | -0.098822 | 0 | -1.9815 | 0 | 2.8291 | -10 | 642.0171
12.6716 | 24.5734 | -3.6784 | 0 | 8.871 | 0 | -10.83 | 1.9495 | -0.10228 | 0 | -2.5157 | 0 | 2.8765 | -10 | 642.0171
12.7529 | 24.7273 | -3.7165 | 0 | 8.646 | 0 | -10.6 | 1.9495 | -0.10573 | 0 | -3.042 | 0 | 2.9232 | -10 | 642.0171
12.8341 | 24.8813 | -3.7542 | 0 | 8.377 | 0 | -10.36 | 1.9479 | -0.10914 | 0 | -3.5554 | 0 | 2.9694 | -10 | 642.0171
12.9153 | 25.0353 | -3.7915 | 0 | 8.068 | 0 | -10.11 | 1.9479 | -0.11252 | 0 | -4.0515 | 0 | 3.015 | -10 | 642.0171
12.9965 | 25.1894 | -3.8284 | 0 | 7.72 | 0 | -9.867 | 1.9479 | -0.11586 | 0 | -4.5249 | 0 | 3.0599 | -10 | 642.0171
13.0778 | 25.3436 | -3.8649 | 0 | 7.334 | 0 | -9.617 | 1.9462 | -0.11918 | 0 | -4.9718 | 0 | 3.1042 | -10 | 642.0171
13.159 | 25.4978 | -3.901 | 0 | 6.913 | 0 | -9.363 | 1.9462 | -0.12248 | 0 | -5.3879 | 0 | 3.1473 | -10 | 642.0171
13.2402 | 25.6521 | -3.9366 | 0 | 6.459 | 0 | -9.105 | 1.9446 | -0.12573 | 0 | -5.7695 | 0 | 3.1904 | -10 | 642.0171
13.3215 | 25.8065 | -3.9718 | 0 | 5.976 | 0 | -8.844 | 1.9446 | -0.12896 | 0 | -6.1136 | 0 | 3.2322 | -10 | 642.0171
13.4027 | 25.9609 | -4.0066 | 0 | 5.467 | 0 | -8.58 | 1.9446 | -0.13214 | 0 | -6.4202 | 0 | 3.2735 | -10 | 642.0171
13.4839 | 26.1154 | -4.0409 | 0 | 4.934 | 0 | -8.313 | 1.943 | -0.13529 | 0 | -6.6787 | 0 | 3.3141 | -10 | 642.0171
13.5651 | 26.2699 | -4.0747 | 0 | 4.383 | 0 | -8.042 | 1.943 | -0.13841 | 0 | -6.8941 | 0 | 3.3541 | -10 | 642.0171
13.6464 | 26.4246 | -4.108 | 0 | 3.815 | 0 | -7.768 | 1.9414 | -0.1415 | 0 | -7.0665 | 0 | 3.3935 | -10 | 642.0171
13.7276 | 26.5792 | -4.1409 | 0 | 3.235 | 0 | -7.49 | 1.9414 | -0.14455 | 0 | -7.1896 | 0 | 3.4323 | -10 | 642.0171
13.8088 | 26.734 | -4.1732 | 0 | 2.648 | 0 | -7.21 | 1.9397 | -0.14756 | 0 | -7.2696 | 0 | 3.4705 | -10 | 642.0171
13.8901 | 26.8888 | -4.205 | 0 | 2.056 | 0 | -6.927 | 1.9397 | -0.15055 | 0 | -7.3004 | 0 | 3.5074 | -10 | 642.0171
13.9713 | 27.0436 | -4.2362 | 0 | 1.463 | 0 | -6.64 | 1.9381 | -0.15347 | 0 | -7.2819 | 0 | 3.5443 | -10 | 642.0171
14.0525 | 27.1985 | -4.2669 | 0 | 0.8729 | 0 | -6.351 | 1.9381 | -0.15638 | 0 | -7.2265 | 0 | 3.58 | -10 | 642.0171
14.1337 | 27.3535 | -4.2971 | 0 | 0.2898 | 0 | -6.059 | 1.9365 | -0.15924 | 0 | -7.1219 | 0 | 3.6151 | -10 | 642.0171
14.215 | 27.5085 | -4.3266 | 0 | -0.2833 | 0 | -5.764 | 1.9365 | -0.16205 | 0 | -6.9742 | 0 | 3.6496 | -10 | 642.0171
14.2962 | 27.6636 | -4.3556 | 0 | -0.843 | 0 | -5.466 | 1.9349 | -0.16489 | 0 | -6.7957 | 0 | 3.6834 | -10 | 642.0171
14.3774 | 27.8187 | -4.384 | 0 | -1.386 | 0 | -5.165 | 1.9332 | -0.16766 | 0 | -6.5741 | 0 | 3.7173 | -10 | 642.0171
14.4586 | 27.9739 | -4.4119 | 0 | -1.91 | 0 | -4.862 | 1.9332 | -0.17025 | 0 | -6.3217 | 0 | 3.7493 | -10 | 642.0171
14.5399 | 28.1291 | -4.439 | 0 | -2.413 | 0 | -4.556 | 1.9316 | -0.17302 | 0 | -6.0385 | 0 | 3.7813 | -10 | 642.0171
14.6211 | 28.2843 | -4.4656 | 0 | -2.891 | 0 | -4.248 | 1.93 | -0.17562 | 0 | -5.7301 | 0 | 3.8127 | -10 | 642.0171
14.7023 | 28.4396 | -4.4916 | 0 | -3.343 | 0 | -3.937 | 1.93 | -0.17822 | 0 | -5.399 | 0 | 3.8435 | -10 | 642.0171
14.7836 | 28.5949 | -4.5169 | 0 | -3.768 | 0 | -3.623 | 1.9284 | -0.18065 | 0 | -5.0493 | 0 | 3.8736 | -10 | 642.0171
14.8648 | 28.7502 | -4.5415 | 0 | -4.163 | 0 | -3.307 | 1.9267 | -0.18325 | 0 | -4.6849 | 0 | 3.9026 | -10 | 642.0171
14.946 | 28.9056 | -4.5655 | 0 | -4.529 | 0 | -2.989 | 1.9267 | -0.18569 | 0 | -4.3107 | 0 | 3.9315 | -10 | 642.0171
15.0272 | 29.061 | -4.5888 | 0 | -4.863 | 0 | -2.669 | 1.9251 | -0.18812 | 0 | -3.9303 | 0 | 3.9598 | -10 | 642.0171
15.1085 | 29.2164 | -4.6114 | 0 | -5.167 | 0 | -2.346 | 1.9235 | -0.1904 | 0 | -3.548 | 0 | 3.9869 | -10 | 642.0171
15.1897 | 29.3719 | -4.6334 | 0 | -5.44 | 0 | -2.021 | 1.9219 | -0.19284 | 0 | -3.167 | 0 | 4.014 | -10 | 642.0171
15.2709 | 29.5273 | -4.6546 | 0 | -5.682 | 0 | -1.694 | 1.9219 | -0.19511 | 0 | -2.7927 | 0 | 4.0398 | -10 | 642.0171
15.3522 | 29.6828 | -4.6752 | 0 | -5.894 | 0 | -1.365 | 1.9202 | -0.19738 | 0 | -2.4277 | 0 | 4.0657 | -10 | 642.0171
15.4334 | 29.8383 | -4.695 | 0 | -6.076 | 0 | -1.033 | 1.9186 | -0.1995 | 0 | -2.0756 | 0 | 4.0903 | -10 | 642.0171
15.5146 | 29.9937 | -4.7141 | 0 | -6.231 | 0 | -0.7002 | 1.917 | -0.20177 | 0 | -1.7402 | 0 | 4.1149 | -10 | 642.0171
15.5958 | 30.1492 | -4.7325 | 0 | -6.36 | 0 | -0.365 | 1.9154 | -0.20388 | 0 | -1.4244 | 0 | 4.1383 | -10 | 642.0171
15.6771 | 30.3047 | -4.7501 | 0 | -6.463 | 0 | -0.0279 | 1.9154 | -0.20583 | 0 | -1.1314 | 0 | 4.1617 | -10 | 642.0171
15.7583 | 30.4601 | -4.767 | 0 | -6.544 | 0 | 0.3111 | 1.9137 | -0.20794 | 0 | -0.863 | 0 | 4.1839 | -10 | 642.0171
15.8395 | 30.6156 | -4.7831 | 0 | -6.604 | 0 | 0.6518 | 1.9121 | -0.20989 | 0 | -0.6217 | 0 | 4.206 | -10 | 642.0171
15.9208 | 30.771 | -4.7985 | 0 | -6.645 | 0 | 0.9943 | 1.9105 | -0.21201 | 0 | -0.40928 | 0 | 4.227 | -10 | 642.0171
16.002 | 30.9264 | -4.8131 | 0 | -6.671 | 0 | 1.338 | 1.9089 | -0.21379 | 0 | -0.22738 | 0 | 4.2473 | -10 | 642.0171
16.0832 | 31.0818 | -4.8269 | 0 | -6.683 | 0 | 1.684 | 1.9072 | -0.21574 | 0 | -0.076944 | 0 | 4.2676 | -10 | 642.0171
16.1644 | 31.2372 | -4.8399 | 0 | -6.684 | 0 | 2.032 | 1.9056 | -0.21753 | 0 | 0.041383 | 0 | 4.2867 | -10 | 642.0171
16.2457 | 31.3925 | -4.8522 | 0 | -6.677 | 0 | 2.381 | 1.904 | -0.21932 | 0 | 0.12723 | 0 | 4.3058 | -10 | 642.0171
16.3269 | 31.5477 | -4.8636 | 0 | -6.664 | 0 | 2.731 | 1.904 | -0.2211 | 0 | 0.1806 | 0 | 4.3236 | -10 | 642.0171
16.4081 | 31.703 | -4.8743 | 0 | -6.648 | 0 | 3.083 | 1.9024 | -0.22289 | 0 | 0.20196 | 0 | 4.3415 | -10 | 642.0171
16.4894 | 31.8581 | -4.8841 | 0 | -6.632 | 0 | 3.436 | 1.9007 | -0.22452 | 0 | 0.19211 | 0 | 4.3581 | -10 | 642.0171
16.5706 | 32.0133 | -4.8932 | 0 | -6.617 | 0 | 3.791 | 1.8991 | -0.22614 | 0 | 0.1521 | 0 | 4.3747 | -10 | 642.0171
16.6518 | 32.1683 | -4.9014 | 0 | -6.607 | 0 | 4.147 | 1.8975 | -0.22776 | 0 | 0.083284 | 0 | 4.3907 | -10 | 642.0171
16.733 | 32.3233 | -4.9087 | 0 | -6.604 | 0 | 4.504 | 1.8959 | -0.22939 | 0 | -0.012526 | 0 | 4.4055 | -10 | 642.0171
16.8143 | 32.4782 | -4.9153 | 0 | -6.61 | 0 | 4.863 | 1.8942 | -0.23085 | 0 | -0.13339 | 0 | 4.4203 | -10 | 642.0171
16.8955 | 32.6331 | -4.921 | 0 | -6.626 | 0 | 5.223 | 1.8926 | -0.23231 | 0 | -0.27712 | 0 | 4.4344 | -10 | 642.0171
16.9767 | 32.7878 | -4.9259 | 0 | -6.655 | 0 | 5.583 | 1.891 | -0.23378 | 0 | -0.44123 | 0 | 4.448 | -10 | 642.0171
17.058 | 32.9425 | -4.9299 | 0 | -6.698 | 0 | 5.945 | 1.8894 | -0.23524 | 0 | -0.62294 | 0 | 4.4609 | -10 | 642.0171
17.1392 | 33.097 | -4.9331 | 0 | -6.757 | 0 | 6.308 | 1.8877 | -0.2367 | 0 | -0.81991 | 0 | 4.4738 | -10 | 642.0171
17.2204 | 33.2515 | -4.9354 | 0 | -6.832 | 0 | 6.672 | 1.8861 | -0.238 | 0 | -1.0298 | 0 | 4.4855 | -10 | 642.0171
17.3016 | 33.4059 | -4.9368 | 0 | -6.924 | 0 | 7.037 | 1.8845 | -0.2393 | 0 | -1.2483 | 0 | 4.4972 | -10 | 642.0171
17.3829 | 33.5601 | -4.9374 | 0 | -7.035 | 0 | 7.402 | 1.8829 | -0.2406 | 0 | -1.4736 | 0 | 4.5083 | -10 | 642.0171
17.4641 | 33.7143 | -4.9372 | 0 | -7.164 | 0 | 7.769 | 1.8812 | -0.24174 | 0 | -1.702 | 0 | 4.5187 | -10 | 642.0171
17.5453 | 33.8683 | -4.936 | 0 | -7.311 | 0 | 8.137 | 1.8796 | -0.24304 | 0 | -1.9304 | 0 | 4.5292 | -10 | 642.0171
17.6266 | 34.0222 | -4.934 | 0 | -7.477 | 0 | 8.505 | 1.878 | -0.24417 | 0 | -2.1563 | 0 | 4.5391 | -10 | 642.0171
17.7078 | 34.1759 | -4.9311 | 0 | -7.661 | 0 | 8.874 | 1.8764 | -0.24531 | 0 | -2.3772 | 0 | 4.5483 | -10 | 642.0171
17.789 | 34.3296 | -4.9273 | 0 | -7.863 | 0 | 9.244 | 1.8748 | -0.24628 | 0 | -2.589 | 0 | 4.5569 | -10 | 642.0171
17.8702 | 34.483 | -4.9227 | 0 | -8.082 | 0 | 9.614 | 1.8731 | -0.24742 | 0 | -2.7903 | 0 | 4.5655 | -10 | 642.0171
17.9515 | 34.6364 | -4.9171 | 0 | -8.316 | 0 | 9.985 | 1.8715 | -0.2484 | 0 | -2.978 | 0 | 4.5735 | -10 | 642.0171
18.0327 | 34.7895 | -4.9107 | 0 | -8.565 | 0 | 10.36 | 1.8699 | -0.24937 | 0 | -3.1504 | 0 | 4.5815 | -10 | 642.0171
18.1139 | 34.9425 | -4.9034 | 0 | -8.828 | 0 | 10.73 | 1.8683 | -0.25035 | 0 | -3.3283 | 0 | 4.5834 | -9.033 | 642.0171
18.1952 | 35.0954 | -4.8951 | 0 | -9.107 | 0 | 11.1 | 1.8666 | -0.251 | 0 | -3.5499 | 0 | 4.5698 | -7.873 | 642.0171
18.2764 | 35.248 | -4.886 | 0 | -9.406 | 0 | 11.47 | 1.865 | -0.25148 | 0 | -3.8152 | 0 | 4.5403 | -6.713 | 642.0171
18.3576 | 35.4005 | -4.8759 | 0 | -9.728 | 0 | 11.84 | 1.8634 | -0.25165 | 0 | -4.1217 | 0 | 4.4966 | -5.553 | 642.0171
18.4388 | 35.5528 | -4.8648 | 0 | -10.08 | 0 | 12.2 | 1.8618 | -0.25148 | 0 | -4.4621 | 0 | 4.4381 | -4.393 | 642.0171
18.5201 | 35.7049 | -4.8528 | 0 | -10.45 | 0 | 12.56 | 1.8601 | -0.25116 | 0 | -4.8308 | 0 | 4.3667 | -3.233 | 642.0171
18.6013 | 35.8568 | -4.8399 | 0 | -10.86 | 0 | 12.91 | 1.8601 | -0.25051 | 0 | -5.2205 | 0 | 4.283 | -2.073 | 642.0171
18.6825 | 36.0086 | -4.8259 | 0 | -11.3 | 0 | 13.26 | 1.8585 | -0.24953 | 0 | -5.6237 | 0 | 4.1876 | -0.9133 | 642.0171
18.7638 | 36.1601 | -4.811 | 0 | -11.77 | 0 | 13.59 | 1.8569 | -0.2484 | 0 | -6.0324 | 0 | 4.0817 | 0.2467 | 642.0171
18.845 | 36.3114 | -4.7951 | 0 | -12.28 | 0 | 13.92 | 1.8569 | -0.24693 | 0 | -6.4386 | 0 | 3.9654 | 1.407 | 642.0171
18.9262 | 36.4625 | -4.7783 | 0 | -12.82 | 0 | 14.24 | 1.8553 | -0.24515 | 0 | -6.8387 | 0 | 3.8398 | 2.567 | 642.0171
19.0074 | 36.6134 | -4.7604 | 0 | -13.39 | 0 | 14.54 | 1.8536 | -0.24304 | 0 | -7.2142 | 0 | 3.7062 | 3.727 | 642.0171
19.0887 | 36.7641 | -4.7417 | 0 | -13.99 | 0 | 14.84 | 1.8536 | -0.24076 | 0 | -7.5712 | 0 | 3.564 | 4.887 | 642.0171
19.1699 | 36.9146 | -4.7219 | 0 | -14.62 | 0 | 15.12 | 1.852 | -0.23816 | 0 | -7.9036 | 0 | 3.4144 | 6.047 | 642.0171
19.2511 | 37.0648 | -4.7013 | 0 | -15.28 | 0 | 15.39 | 1.852 | -0.23524 | 0 | -8.193 | 0 | 3.2587 | 7.207 | 642.0171
19.3324 | 37.2148 | -4.6797 | 0 | -15.95 | 0 | 15.65 | 1.8504 | -0.23215 | 0 | -8.4392 | 0 | 3.0962 | 8.3 | 642.0171
19.4136 | 37.3646 | -4.6571 | 0 | -16.65 | 0 | 15.89 | 1.8504 | -0.22874 | 0 | -8.63 | 0 | 2.9312 | 9.028 | 642.0171
19.4948 | 37.5142 | -4.6337 | 0 | -17.35 | 0 | 16.13 | 1.8488 | -0.22517 | 0 | -8.7346 | 0 | 2.7694 | 9.451 | 642.0171
19.576 | 37.6635 | -4.6094 | 0 | -18.06 | 0 | 16.34 | 1.8488 | -0.22159 | 0 | -8.7408 | 0 | 2.613 | 9.69 | 642.0171
19.6573 | 37.8126 | -4.5843 | 0 | -18.77 | 0 | 16.55 | 1.8488 | -0.21785 | 0 | -8.6361 | 0 | 2.4647 | 9.826 | 642.0171
19.7385 | 37.9616 | -4.5583 | 0 | -19.46 | 0 | 16.75 | 1.8488 | -0.21396 | 0 | -8.4207 | 0 | 2.3243 | 9.902 | 642.0171
19.8197 | 38.1103 | -4.5316 | 0 | -20.14 | 0 | 16.93 | 1.8471 | -0.21022 | 0 | -8.0945 | 0 | 2.192 | 9.945 | 642.0171
19.9009 | 38.2588 | -4.5041 | 0 | -20.78 | 0 | 17.1 | 1.8471 | -0.20632 | 0 | -7.6574 | 0 | 2.0676 | 9.969 | 642.0171
19.9822 | 38.4071 | -4.4758 | 0 | -21.38 | 0 | 17.26 | 1.8471 | -0.20242 | 0 | -7.1157 | 0 | 1.9507 | 9.982 | 642.0171
20.0634 | 38.5552 | -4.4468 | 0 | -21.93 | 0 | 17.42 | 1.8471 | -0.19852 | 0 | -6.4756 | 0 | 1.8399 | 9.99 | 642.0171
20.1446 | 38.7031 | -4.4171 | 0 | -22.43 | 0 | 17.56 | 1.8471 | -0.19462 | 0 | -5.748 | 0 | 1.7352 | 9.994 | 642.0171
20.2259 | 38.8509 | -4.3868 | 0 | -22.86 | 0 | 17.7 | 1.8471 | -0.19072 | 0 | -4.9398 | 0 | 1.6361 | 9.997 | 642.0171
20.3071 | 38.9985 | -4.3558 | 0 | -23.23 | 0 | 17.83 | 1.8471 | -0.18683 | 0 | -4.062 | 0 | 1.5426 | 9.998 | 642.0171
20.3883 | 39.146 | -4.3241 | 0 | -23.52 | 0 | 17.95 | 1.8471 | -0.18293 | 0 | -3.1251 | 0 | 1.4533 | 9.999 | 642.0171
20.4695 | 39.2932 | -4.2918 | 0 | -23.74 | 0 | 18.07 | 1.8471 | -0.17903 | 0 | -2.1403 | 0 | 1.3684 | 9.999 | 642.0171
20.5508 | 39.4404 | -4.259 | 0 | -23.87 | 0 | 18.17 | 1.8471 | -0.17513 | 0 | -1.1191 | 0 | 1.2871 | 10 | 642.0171
20.632 | 39.5874 | -4.2255 | 0 | -23.92 | 0 | 18.27 | 1.8471 | -0.17123 | 0 | -0.072881 | 0 | 1.2089 | 10 | 642.0171
20.7132 | 39.7342 | -4.1915 | 0 | -23.88 | 0 | 18.37 | 1.8488 | -0.16749 | 0 | 0.98549 | 0 | 1.1345 | 10 | 642.0171
20.7945 | 39.8809 | -4.157 | 0 | -23.76 | 0 | 18.46 | 1.8488 | -0.16359 | 0 | 2.0442 | 0 | 1.0631 | 10 | 642.0171
20.8757 | 40.0275 | -4.1219 | 0 | -23.55 | 0 | 18.54 | 1.8488 | -0.15979 | 0 | 3.0919 | 0 | 0.9935 | 10 | 642.0171
20.9569 | 40.1739 | -4.0863 | 0 | -23.26 | 0 | 18.62 | 1.8488 | -0.15599 | 0 | 4.1168 | 0 | 0.92702 | 10 | 642.0171
21.0381 | 40.3203 | -4.0502 | 0 | -22.88 | 0 | 18.69 | 1.8488 | -0.15221 | 0 | 5.1078 | 0 | 0.86238 | 10 | 642.0171
21.1194 | 40.4665 | -4.0136 | 0 | -22.43 | 0 | 18.76 | 1.8504 | -0.14845 | 0 | 6.0545 | 0 | 0.7996 | 10 | 642.0171
21.2006 | 40.6126 | -3.9766 | 0 | -21.9 | 0 | 18.82 | 1.8504 | -0.1447 | 0 | 6.9434 | 0 | 0.73866 | 10 | 642.0171
21.2818 | 40.7586 | -3.9391 | 0 | -21.3 | 0 | 18.88 | 1.8504 | -0.14098 | 0 | 7.7744 | 0 | 0.67895 | 10 | 642.0171
21.3631 | 40.9045 | -3.9011 | 0 | -20.64 | 0 | 18.93 | 1.8504 | -0.13729 | 0 | 8.5315 | 0 | 0.62109 | 10 | 642.0171
21.4443 | 41.0503 | -3.8627 | 0 | -19.92 | 0 | 18.98 | 1.852 | -0.1336 | 0 | 9.2086 | 0 | 0.56397 | 10 | 642.0171
21.5255 | 41.196 | -3.8239 | 0 | -19.14 | 0 | 19.03 | 1.852 | -0.12995 | 0 | 9.7995 | 0 | 0.50826 | 10 | 642.0171
21.6067 | 41.3416 | -3.7847 | 0 | -18.33 | 0 | 19.06 | 1.852 | -0.12629 | 0 | 10.3043 | 0 | 0.4536 | 10 | 642.0171
21.688 | 41.4871 | -3.7451 | 0 | -17.47 | 0 | 19.1 | 1.8536 | -0.12267 | 0 | 10.7105 | 0 | 0.39974 | 10 | 642.0171
21.7692 | 41.6326 | -3.7052 | 0 | -16.59 | 0 | 19.13 | 1.8536 | -0.11906 | 0 | 11.0122 | 0 | 0.34668 | 10 | 642.0171
21.8504 | 41.778 | -3.6648 | 0 | -15.68 | 0 | 19.16 | 1.8536 | -0.11547 | 0 | 11.2214 | 0 | 0.29429 | 10 | 642.0171
21.9317 | 41.9233 | -3.6241 | 0 | -14.77 | 0 | 19.18 | 1.8553 | -0.1119 | 0 | 11.3261 | 0 | 0.24246 | 10 | 642.0171
22.0129 | 42.0685 | -3.5831 | 0 | -13.84 | 0 | 19.19 | 1.8553 | -0.10834 | 0 | 11.3322 | 0 | 0.19119 | 10 | 642.0171
22.0941 | 42.2137 | -3.5417 | 0 | -12.93 | 0 | 19.21 | 1.8553 | -0.10478 | 0 | 11.2338 | 0 | 0.14028 | 10 | 642.0171
22.1753 | 42.3588 | -3.5 | 0 | -12.02 | 0 | 19.22 | 1.8569 | -0.10126 | 0 | 11.0429 | 0 | 0.089685 | 10 | 642.0171
22.2566 | 42.5038 | -3.458 | 0 | -11.14 | 0 | 19.22 | 1.8569 | -0.097734 | 0 | 10.7536 | 0 | 0.03942 | 10 | 642.0171
22.3378 | 42.6488 | -3.4157 | 0 | -10.28 | 0 | 19.22 | 1.8569 | -0.094225 | 0 | 10.3781 | 0 | -0.010661 | 10 | 642.0171
22.419 | 42.7938 | -3.3731 | 0 | -9.451 | 0 | 19.22 | 1.8585 | -0.090716 | 0 | 9.9165 | 0 | -0.060588 | 10 | 642.0171
22.5003 | 42.9387 | -3.3302 | 0 | -8.666 | 0 | 19.21 | 1.8585 | -0.087223 | 0 | 9.3748 | 0 | -0.11043 | 10 | 642.0171
22.5815 | 43.0836 | -3.2871 | 0 | -7.929 | 0 | 19.2 | 1.8585 | -0.08373 | 0 | 8.7593 | 0 | -0.16017 | 10 | 642.0171
22.6627 | 43.2284 | -3.2437 | 0 | -7.245 | 0 | 19.19 | 1.8601 | -0.080237 | 0 | 8.076 | 0 | -0.20996 | 10 | 642.0171
22.7439 | 43.3732 | -3.2001 | 0 | -6.618 | 0 | 19.17 | 1.8601 | -0.076761 | 0 | 7.3435 | 0 | -0.25976 | 10 | 642.0171
22.8252 | 43.518 | -3.1562 | 0 | -6.053 | 0 | 19.15 | 1.8618 | -0.073284 | 0 | 6.5556 | 0 | -0.30962 | 10 | 642.0171
22.9064 | 43.6627 | -3.1121 | 0 | -5.553 | 0 | 19.12 | 1.8618 | -0.069808 | 0 | 5.7345 | 0 | -0.3596 | 10 | 642.0171
22.9876 | 43.8074 | -3.0678 | 0 | -5.122 | 0 | 19.09 | 1.8618 | -0.066347 | 0 | 4.8813 | 0 | -0.40971 | 10 | 642.0171
23.0689 | 43.9521 | -3.0233 | 0 | -4.761 | 0 | 19.05 | 1.8634 | -0.062871 | 0 | 4.0085 | 0 | -0.46 | 10 | 642.0171
23.1501 | 44.0968 | -2.9786 | 0 | -4.471 | 0 | 19.01 | 1.8634 | -0.059394 | 0 | 3.1239 | 0 | -0.51047 | 10 | 642.0171
23.2313 | 44.2415 | -2.9337 | 0 | -4.253 | 0 | 18.97 | 1.865 | -0.055918 | 0 | 2.2381 | 0 | -0.5612 | 10 | 642.0171
23.3125 | 44.3861 | -2.8886 | 0 | -4.107 | 0 | 18.92 | 1.865 | -0.052441 | 0 | 1.3604 | 0 | -0.61216 | 10 | 642.0171
23.3938 | 44.5308 | -2.8434 | 0 | -4.032 | 0 | 18.87 | 1.865 | -0.048964 | 0 | 0.49915 | 0 | -0.66356 | 10 | 642.0171
23.475 | 44.6755 | -2.798 | 0 | -4.025 | 0 | 18.81 | 1.8666 | -0.045488 | 0 | -0.33689 | 0 | -0.71465 | 10 | 642.0171
23.5562 | 44.8201 | -2.7524 | 0 | -4.086 | 0 | 18.75 | 1.8666 | -0.041995 | 0 | -1.1394 | 0 | -0.76697 | 10 | 642.0171
23.6375 | 44.9648 | -2.7068 | 0 | -4.21 | 0 | 18.69 | 1.8666 | -0.038502 | 0 | -1.9014 | 0 | -0.81868 | 10 | 642.0171
23.7187 | 45.1094 | -2.661 | 0 | -4.394 | 0 | 18.62 | 1.8683 | -0.034993 | 0 | -2.6149 | 0 | -0.87162 | 10 | 642.0171
23.7999 | 45.2541 | -2.6151 | 0 | -4.633 | 0 | 18.55 | 1.8683 | -0.031484 | 0 | -3.2741 | 0 | -0.92394 | 10 | 642.0171
23.8811 | 45.3988 | -2.5691 | 0 | -4.924 | 0 | 18.47 | 1.8699 | -0.027975 | 0 | -3.8724 | 0 | -0.97749 | 10 | 642.0171
23.9624 | 45.5435 | -2.523 | 0 | -5.261 | 0 | 18.39 | 1.8699 | -0.02445 | 0 | -4.4049 | 0 | -1.0304 | 10 | 642.0171
24.0436 | 45.6883 | -2.4768 | 0 | -5.639 | 0 | 18.3 | 1.8699 | -0.020924 | 0 | -4.8671 | 0 | -1.084 | 10 | 642.0171
24.1248 | 45.833 | -2.4306 | 0 | -6.05 | 0 | 18.21 | 1.8715 | -0.017383 | 0 | -5.2549 | 0 | -1.1381 | 10 | 642.0171
24.2061 | 45.9778 | -2.3843 | 0 | -6.491 | 0 | 18.12 | 1.8715 | -0.013828 | 0 | -5.5658 | 0 | -1.1923 | 10 | 642.0171
24.2873 | 46.1226 | -2.3379 | 0 | -6.953 | 0 | 18.02 | 1.8715 | -0.010272 | 0 | -5.7966 | 0 | -1.2459 | 10 | 642.0171
24.3685 | 46.2675 | -2.2915 | 0 | -7.431 | 0 | 17.92 | 1.8731 | -0.0067095 | 0 | -5.9474 | 0 | -1.3007 | 10 | 642.0171
24.4497 | 46.4124 | -2.2451 | 0 | -7.918 | 0 | 17.81 | 1.8731 | -0.0031403 | 0 | -6.0164 | 0 | -1.3548 | 10 | 642.0171
24.531 | 46.5573 | -2.1987 | 0 | -8.407 | 0 | 17.7 | 1.8748 | 0.00043278 | 0 | -6.0047 | 0 | -1.409 | 10 | 642.0171
24.6122 | 46.7023 | -2.1522 | 0 | -8.892 | 0 | 17.58 | 1.8748 | 0.0040111 | 0 | -5.913 | 0 | -1.4632 | 10 | 642.0171
24.6934 | 46.8473 | -2.1058 | 0 | -9.366 | 0 | 17.46 | 1.8748 | 0.0075916 | 0 | -5.7437 | 0 | -1.5173 | 10 | 642.0171
24.7747 | 46.9924 | -2.0593 | 0 | -9.823 | 0 | 17.33 | 1.8748 | 0.011175 | 0 | -5.4999 | 0 | -1.5709 | 10 | 642.0171
24.8559 | 47.1376 | -2.0129 | 0 | -10.26 | 0 | 17.2 | 1.8764 | 0.014759 | 0 | -5.1848 | 0 | -1.625 | 10 | 642.0171
24.9371 | 47.2827 | -1.9666 | 0 | -10.66 | 0 | 17.07 | 1.8764 | 0.018341 | 0 | -4.8025 | 0 | -1.6786 | 10 | 642.0171
25.0183 | 47.428 | -1.9203 | 0 | -11.04 | 0 | 16.93 | 1.8764 | 0.021932 | 0 | -4.3581 | 0 | -1.7315 | 10 | 642.0171
25.0996 | 47.5733 | -1.874 | 0 | -11.37 | 0 | 16.79 | 1.878 | 0.025506 | 0 | -3.857 | 0 | -1.7851 | 10 | 642.0171
25.1808 | 47.7187 | -1.8279 | 0 | -11.66 | 0 | 16.64 | 1.878 | 0.02908 | 0 | -3.3055 | 0 | -1.838 | 10 | 642.0171
25.262 | 47.8641 | -1.7818 | 0 | -11.91 | 0 | 16.49 | 1.878 | 0.032654 | 0 | -2.7096 | 0 | -1.8903 | 10 | 642.0171
25.3432 | 48.0097 | -1.7358 | 0 | -12.1 | 0 | 16.33 | 1.878 | 0.036228 | 0 | -2.0762 | 0 | -1.9427 | 10 | 642.0171
25.4245 | 48.1552 | -1.6899 | 0 | -12.24 | 0 | 16.17 | 1.8796 | 0.039786 | 0 | -1.4127 | 0 | -1.9944 | 10 | 642.0171
25.5057 | 48.3009 | -1.6441 | 0 | -12.33 | 0 | 16.01 | 1.8796 | 0.043343 | 0 | -0.72573 | 0 | -2.0461 | 10 | 642.0171
25.5869 | 48.4467 | -1.5985 | 0 | -12.36 | 0 | 15.84 | 1.8796 | 0.046885 | 0 | -0.022738 | 0 | -2.0972 | 10 | 642.0171
25.6682 | 48.5925 | -1.553 | 0 | -12.33 | 0 | 15.67 | 1.8796 | 0.050427 | 0 | 0.68818 | 0 | -2.1483 | 10 | 642.0171
25.7494 | 48.7384 | -1.5077 | 0 | -12.25 | 0 | 15.49 | 1.8812 | 0.053952 | 0 | 1.4004 | 0 | -2.1987 | 10 | 642.0171
25.8306 | 48.8844 | -1.4625 | 0 | -12.11 | 0 | 15.31 | 1.8812 | 0.057461 | 0 | 2.1064 | 0 | -2.2486 | 10 | 642.0171
25.9118 | 49.0305 | -1.4175 | 0 | -11.91 | 0 | 15.13 | 1.8812 | 0.060954 | 0 | 2.7995 | 0 | -2.2978 | 10 | 642.0171
25.9931 | 49.1767 | -1.3727 | 0 | -11.65 | 0 | 14.94 | 1.8812 | 0.06443 | 0 | 3.4717 | 0 | -2.3471 | 10 | 642.0171
26.0743 | 49.323 | -1.3282 | 0 | -11.34 | 0 | 14.75 | 1.8812 | 0.067907 | 0 | 4.118 | 0 | -2.3951 | 10 | 642.0171
26.1555 | 49.4693 | -1.2838 | 0 | -10.98 | 0 | 14.55 | 1.8812 | 0.071351 | 0 | 4.7317 | 0 | -2.4437 | 10 | 642.0171
26.2368 | 49.6158 | -1.2396 | 0 | -10.58 | 0 | 14.35 | 1.8812 | 0.074779 | 0 | 5.3073 | 0 | -2.4911 | 10 | 642.0171
26.318 | 49.7624 | -1.1957 | 0 | -10.12 | 0 | 14.14 | 1.8829 | 0.07819 | 0 | 5.8397 | 0 | -2.5379 | 10 | 642.0171
26.3992 | 49.909 | -1.1521 | 0 | -9.629 | 0 | 13.94 | 1.8829 | 0.081586 | 0 | 6.3217 | 0 | -2.5847 | 10 | 642.0171
26.4804 | 50.0558 | -1.1087 | 0 | -9.097 | 0 | 13.72 | 1.8829 | 0.084965 | 0 | 6.7587 | 0 | -2.6309 | 10 | 642.0171
26.5617 | 50.2026 | -1.0656 | 0 | -8.532 | 0 | 13.51 | 1.8829 | 0.088311 | 0 | 7.1342 | 0 | -2.6764 | 10 | 642.0171
26.6429 | 50.3496 | -1.0228 | 0 | -7.939 | 0 | 13.29 | 1.8829 | 0.091642 | 0 | 7.4543 | 0 | -2.7213 | 10 | 642.0171
26.7241 | 50.4967 | -0.98024 | 0 | -7.322 | 0 | 13.07 | 1.8829 | 0.09494 | 0 | 7.719 | 0 | -2.7663 | 10 | 642.0171
26.8054 | 50.6439 | -0.93803 | 0 | -6.687 | 0 | 12.84 | 1.8829 | 0.098238 | 0 | 7.916 | 0 | -2.81 | 10 | 642.0171
26.8866 | 50.7912 | -0.89614 | 0 | -6.037 | 0 | 12.61 | 1.8829 | 0.10149 | 0 | 8.0514 | 0 | -2.8537 | 10 | 642.0171
26.9678 | 50.9386 | -0.85458 | 0 | -5.379 | 0 | 12.38 | 1.8829 | 0.10472 | 0 | 8.1314 | 0 | -2.8968 | 10 | 642.0171
27.049 | 51.0861 | -0.81337 | 0 | -4.717 | 0 | 12.14 | 1.8829 | 0.10792 | 0 | 8.1437 | 0 | -2.9392 | 10 | 642.0171
27.1303 | 51.2337 | -0.77252 | 0 | -4.057 | 0 | 11.9 | 1.8829 | 0.1111 | 0 | 8.1006 | 0 | -2.9811 | 10 | 642.0171
27.2115 | 51.3814 | -0.73204 | 0 | -3.402 | 0 | 11.66 | 1.8829 | 0.11426 | 0 | 8.0021 | 0 | -3.0223 | 10 | 642.0171
27.2927 | 51.5292 | -0.69194 | 0 | -2.758 | 0 | 11.41 | 1.8829 | 0.11739 | 0 | 7.8421 | 0 | -3.063 | 10 | 642.0171
27.374 | 51.6772 | -0.65223 | 0 | -2.129 | 0 | 11.16 | 1.8812 | 0.12048 | 0 | 7.6328 | 0 | -3.1036 | 10 | 642.0171
27.4552 | 51.8252 | -0.61292 | 0 | -1.519 | 0 | 10.9 | 1.8812 | 0.12355 | 0 | 7.3743 | 0 | -3.143 | 10 | 642.0171
27.5364 | 51.9734 | -0.57404 | 0 | -0.9312 | 0 | 10.65 | 1.8812 | 0.12659 | 0 | 7.0727 | 0 | -3.1824 | 10 | 642.0171
27.6176 | 52.1217 | -0.53557 | 0 | -0.37 | 0 | 10.39 | 1.8812 | 0.12959 | 0 | 6.7341 | 0 | -3.2212 | 10 | 642.0171
27.6989 | 52.2701 | -0.49755 | 0 | 0.1618 | 0 | 10.12 | 1.8812 | 0.13256 | 0 | 6.3525 | 0 | -3.2593 | 10 | 642.0171
27.7801 | 52.4186 | -0.45998 | 0 | 0.6615 | 0 | 9.857 | 1.8812 | 0.13551 | 0 | 5.9437 | 0 | -3.2969 | 10 | 642.0171
27.8613 | 52.5672 | -0.42286 | 0 | 1.127 | 0 | 9.588 | 1.8812 | 0.13843 | 0 | 5.5092 | 0 | -3.3338 | 10 | 642.0171
27.9426 | 52.7159 | -0.38622 | 0 | 1.556 | 0 | 9.316 | 1.8796 | 0.1413 | 0 | 5.0543 | 0 | -3.3701 | 10 | 642.0171
28.0238 | 52.8647 | -0.35006 | 0 | 1.948 | 0 | 9.04 | 1.8796 | 0.14415 | 0 | 4.5846 | 0 | -3.4064 | 10 | 642.0171
28.105 | 53.0136 | -0.31439 | 0 | 2.301 | 0 | 8.762 | 1.8796 | 0.14696 | 0 | 4.1057 | 0 | -3.4415 | 10 | 642.0171
28.1862 | 53.1626 | -0.27923 | 0 | 2.615 | 0 | 8.481 | 1.8796 | 0.14975 | 0 | 3.6237 | 0 | -3.4766 | 10 | 642.0171
28.2675 | 53.3118 | -0.24458 | 0 | 2.89 | 0 | 8.198 | 1.878 | 0.1525 | 0 | 3.143 | 0 | -3.5105 | 10 | 642.0171
28.3487 | 53.461 | -0.21045 | 0 | 3.126 | 0 | 7.911 | 1.878 | 0.15521 | 0 | 2.6696 | 0 | -3.5443 | 10 | 642.0171
28.4299 | 53.6103 | -0.17687 | 0 | 3.323 | 0 | 7.622 | 1.878 | 0.15788 | 0 | 2.208 | 0 | -3.577 | 10 | 642.0171
28.5112 | 53.7597 | -0.14382 | 0 | 3.485 | 0 | 7.33 | 1.8764 | 0.16052 | 0 | 1.7629 | 0 | -3.6096 | 10 | 642.0171
28.5924 | 53.9093 | -0.11133 | 0 | 3.61 | 0 | 7.036 | 1.8764 | 0.16311 | 0 | 1.3394 | 0 | -3.641 | 10 | 642.0171
28.6736 | 54.0589 | -0.079412 | 0 | 3.703 | 0 | 6.738 | 1.8764 | 0.16571 | 0 | 0.94179 | 0 | -3.6724 | 10 | 642.0171
28.7548 | 54.2086 | -0.048066 | 0 | 3.764 | 0 | 6.439 | 1.8748 | 0.16831 | 0 | 0.57357 | 0 | -3.7031 | 10 | 642.0171
28.8361 | 54.3584 | -0.017305 | 0 | 3.797 | 0 | 6.137 | 1.8748 | 0.17074 | 0 | 0.23797 | 0 | -3.7333 | 10 | 642.0171
28.9173 | 54.5083 | 0.01286 | 0 | 3.803 | 0 | 5.832 | 1.8748 | 0.17318 | 0 | -0.061863 | 0 | -3.7622 | 10 | 642.0171
28.9985 | 54.6583 | 0.042421 | 0 | 3.787 | 0 | 5.526 | 1.8731 | 0.17562 | 0 | -0.32341 | 0 | -3.7912 | 10 | 642.0171
29.0798 | 54.8083 | 0.071367 | 0 | 3.752 | 0 | 5.217 | 1.8731 | 0.17805 | 0 | -0.5447 | 0 | -3.8195 | 10 | 642.0171
29.161 | 54.9585 | 0.099689 | 0 | 3.7 | 0 | 4.905 | 1.8715 | 0.18033 | 0 | -0.72389 | 0 | -3.8466 | 10 | 642.0171
29.2422 | 55.1087 | 0.12738 | 0 | 3.635 | 0 | 4.592 | 1.8715 | 0.1826 | 0 | -0.86054 | 0 | -3.8736 | 10 | 642.0171
29.3234 | 55.259 | 0.15443 | 0 | 3.561 | 0 | 4.276 | 1.8699 | 0.18488 | 0 | -0.9541 | 0 | -3.9001 | 10 | 642.0171
29.4047 | 55.4093 | 0.18082 | 0 | 3.481 | 0 | 3.958 | 1.8699 | 0.18715 | 0 | -1.004 | 0 | -3.9254 | 10 | 642.0171
29.4859 | 55.5598 | 0.20656 | 0 | 3.398 | 0 | 3.638 | 1.8683 | 0.18942 | 0 | -1.0113 | 0 | -3.9506 | 10 | 642.0171
29.5671 | 55.7103 | 0.23163 | 0 | 3.317 | 0 | 3.316 | 1.8683 | 0.19154 | 0 | -0.97626 | 0 | -3.9752 | 10 | 642.0171
29.6484 | 55.8608 | 0.25602 | 0 | 3.24 | 0 | 2.992 | 1.8666 | 0.19365 | 0 | -0.90116 | 0 | -3.9986 | 10 | 642.0171
29.7296 | 56.0115 | 0.27973 | 0 | 3.171 | 0 | 2.667 | 1.8666 | 0.19576 | 0 | -0.78667 | 0 | -4.022 | 10 | 642.0171
29.8108 | 56.1621 | 0.30275 | 0 | 3.113 | 0 | 2.339 | 1.865 | 0.19771 | 0 | -0.63586 | 0 | -4.0448 | 10 | 642.0171
29.892 | 56.3128 | 0.32506 | 0 | 3.069 | 0 | 2.01 | 1.865 | 0.19982 | 0 | -0.45157 | 0 | -4.0663 | 10 | 642.0171
29.9733 | 56.4636 | 0.34667 | 0 | 3.04 | 0 | 1.678 | 1.8634 | 0.20177 | 0 | -0.236 | 0 | -4.0879 | 10 | 642.0171
30.0545 | 56.6144 | 0.36756 | 0 | 3.031 | 0 | 1.346 | 1.8634 | 0.20372 | 0 | 0.007405 | 0 | -4.1082 | 10 | 642.0171
30.1357 | 56.7653 | 0.38773 | 0 | 3.042 | 0 | 1.011 | 1.8618 | 0.20551 | 0 | 0.27515 | 0 | -4.1285 | 10 | 642.0171
30.217 | 56.9162 | 0.40717 | 0 | 3.076 | 0 | 0.6749 | 1.8618 | 0.20746 | 0 | 0.56353 | 0 | -4.1482 | 10 | 642.0171
30.2982 | 57.0671 | 0.42587 | 0 | 3.134 | 0 | 0.3371 | 1.8601 | 0.20924 | 0 | 0.86854 | 0 | -4.1673 | 10 | 642.0171
30.3794 | 57.218 | 0.44382 | 0 | 3.217 | 0 | -0.002077 | 1.8585 | 0.21103 | 0 | 1.1868 | 0 | -4.1851 | 10 | 642.0171
30.4606 | 57.369 | 0.46102 | 0 | 3.327 | 0 | -0.3428 | 1.8585 | 0.21266 | 0 | 1.5136 | 0 | -4.203 | 10 | 642.0171
30.5419 | 57.52 | 0.47747 | 0 | 3.463 | 0 | -0.6849 | 1.8569 | 0.21444 | 0 | 1.8454 | 0 | -4.2202 | 10 | 642.0171
30.6231 | 57.6709 | 0.49315 | 0 | 3.627 | 0 | -1.028 | 1.8553 | 0.21607 | 0 | 2.1772 | 0 | -4.2368 | 10 | 642.0171
30.7043 | 57.8219 | 0.50806 | 0 | 3.817 | 0 | -1.373 | 1.8553 | 0.21769 | 0 | 2.5065 | 0 | -4.2528 | 10 | 642.0171
30.7855 | 57.973 | 0.5222 | 0 | 4.034 | 0 | -1.719 | 1.8536 | 0.21932 | 0 | 2.8278 | 0 | -4.2682 | 10 | 642.0171
30.8668 | 58.124 | 0.53555 | 0 | 4.276 | 0 | -2.067 | 1.852 | 0.22078 | 0 | 3.1387 | 0 | -4.2836 | 10 | 642.0171
30.948 | 58.275 | 0.54811 | 0 | 4.543 | 0 | -2.415 | 1.852 | 0.2224 | 0 | 3.4348 | 0 | -4.2978 | 10 | 642.0171
31.0292 | 58.426 | 0.55988 | 0 | 4.834 | 0 | -2.765 | 1.8504 | 0.22387 | 0 | 3.713 | 0 | -4.3119 | 10 | 642.0171
31.1105 | 58.5769 | 0.57085 | 0 | 5.146 | 0 | -3.116 | 1.8488 | 0.22533 | 0 | 3.9703 | 0 | -4.3255 | 10 | 642.0171
31.1917 | 58.7279 | 0.58102 | 0 | 5.478 | 0 | -3.467 | 1.8488 | 0.22663 | 0 | 4.2042 | 0 | -4.3384 | 10 | 642.0171
31.2729 | 58.8788 | 0.59038 | 0 | 5.828 | 0 | -3.82 | 1.8471 | 0.22809 | 0 | 4.4116 | 0 | -4.3507 | 10 | 642.0171
31.3541 | 59.0297 | 0.59892 | 0 | 6.194 | 0 | -4.174 | 1.8455 | 0.22939 | 0 | 4.5901 | 0 | -4.363 | 10 | 642.0171
31.4354 | 59.1806 | 0.60665 | 0 | 6.574 | 0 | -4.529 | 1.8455 | 0.23069 | 0 | 4.7391 | 0 | -4.3747 | 10 | 642.0171
31.5166 | 59.3314 | 0.61355 | 0 | 6.964 | 0 | -4.885 | 1.8439 | 0.23199 | 0 | 4.8561 | 0 | -4.3858 | 10 | 642.0171
31.5978 | 59.4822 | 0.61963 | 0 | 7.362 | 0 | -5.242 | 1.8423 | 0.23329 | 0 | 4.9404 | 0 | -4.3969 | 10 | 642.0171
31.6791 | 59.6329 | 0.62488 | 0 | 7.766 | 0 | -5.599 | 1.8406 | 0.23443 | 0 | 4.9915 | 0 | -4.4073 | 10 | 642.0171
31.7603 | 59.7836 | 0.62929 | 0 | 8.172 | 0 | -5.958 | 1.8406 | 0.23556 | 0 | 5.0093 | 0 | -4.4172 | 10 | 642.0171
31.8415 | 59.9342 | 0.63286 | 0 | 8.579 | 0 | -6.317 | 1.839 | 0.2367 | 0 | 4.9933 | 0 | -4.427 | 10 | 642.0171
31.9227 | 60.0847 | 0.63559 | 0 | 8.983 | 0 | -6.677 | 1.8374 | 0.23784 | 0 | 4.9441 | 0 | -4.4363 | 10 | 642.0171
32.004 | 60.2352 | 0.63748 | 0 | 9.381 | 0 | -7.038 | 1.8358 | 0.23897 | 0 | 4.8622 | 0 | -4.4455 | 10 | 642.0171
32.0852 | 60.3856 | 0.63852 | 0 | 9.772 | 0 | -7.399 | 1.8358 | 0.23995 | 0 | 4.749 | 0 | -4.4541 | 10 | 642.0171
32.1664 | 60.5359 | 0.6387 | 0 | 10.15 | 0 | -7.761 | 1.8341 | 0.24109 | 0 | 4.6061 | 0 | -4.4627 | 10 | 642.0171
32.2477 | 60.6861 | 0.63803 | 0 | 10.52 | 0 | -8.124 | 1.8325 | 0.24206 | 0 | 4.4344 | 0 | -4.4707 | 10 | 642.0171
32.3289 | 60.8362 | 0.6365 | 0 | 10.87 | 0 | -8.488 | 1.8309 | 0.24304 | 0 | 4.2374 | 0 | -4.4787 | 10 | 642.0171
32.4101 | 60.9862 | 0.63411 | 0 | 11.21 | 0 | -8.852 | 1.8309 | 0.24401 | 0 | 4.0158 | 0 | -4.4867 | 10 | 642.0171
32.4913 | 61.1361 | 0.63086 | 0 | 11.52 | 0 | -9.216 | 1.8293 | 0.24482 | 0 | 3.7727 | 0 | -4.4935 | 10 | 642.0171
32.5726 | 61.2859 | 0.62674 | 0 | 11.82 | 0 | -9.582 | 1.8276 | 0.2458 | 0 | 3.5111 | 0 | -4.5009 | 10 | 642.0171
32.6538 | 61.4356 | 0.62176 | 0 | 12.09 | 0 | -9.948 | 1.826 | 0.24661 | 0 | 3.2335 | 0 | -4.5077 | 10 | 642.0171
32.735 | 61.5852 | 0.6159 | 0 | 12.35 | 0 | -10.31 | 1.826 | 0.24742 | 0 | 2.9429 | 0 | -4.5144 | 10 | 642.0171
32.8163 | 61.7346 | 0.60917 | 0 | 12.57 | 0 | -10.68 | 1.8244 | 0.24823 | 0 | 2.6647 | 0 | -4.515 | 9.033 | 642.0171
32.8975 | 61.8839 | 0.60156 | 0 | 12.78 | 0 | -11.05 | 1.8228 | 0.24872 | 0 | 2.4406 | 0 | -4.5015 | 7.873 | 642.0171
32.9787 | 62.0331 | 0.59305 | 0 | 12.97 | 0 | -11.41 | 1.8211 | 0.24905 | 0 | 2.2757 | 0 | -4.4726 | 6.713 | 642.0171
33.0599 | 62.1821 | 0.58361 | 0 | 13.15 | 0 | -11.77 | 1.8211 | 0.24921 | 0 | 2.1704 | 0 | -4.4289 | 5.553 | 642.0171
33.1412 | 62.3309 | 0.57325 | 0 | 13.32 | 0 | -12.13 | 1.8195 | 0.24888 | 0 | 2.123 | 0 | -4.3722 | 4.393 | 642.0171
33.2224 | 62.4796 | 0.56196 | 0 | 13.5 | 0 | -12.48 | 1.8179 | 0.24856 | 0 | 2.131 | 0 | -4.3021 | 3.233 | 642.0171
33.3036 | 62.6282 | 0.54972 | 0 | 13.67 | 0 | -12.83 | 1.8179 | 0.24775 | 0 | 2.1901 | 0 | -4.2208 | 2.073 | 642.0171
33.3849 | 62.7766 | 0.53653 | 0 | 13.85 | 0 | -13.17 | 1.8163 | 0.24677 | 0 | 2.2972 | 0 | -4.1279 | 0.9133 | 642.0171
33.4661 | 62.9248 | 0.52239 | 0 | 14.05 | 0 | -13.5 | 1.8163 | 0.24563 | 0 | 2.4468 | 0 | -4.0245 | -0.2467 | 642.0171
33.5473 | 63.0729 | 0.5073 | 0 | 14.25 | 0 | -13.82 | 1.8146 | 0.24401 | 0 | 2.6333 | 0 | -3.9112 | -1.407 | 642.0171
33.6285 | 63.2207 | 0.49126 | 0 | 14.47 | 0 | -14.14 | 1.8146 | 0.24239 | 0 | 2.8512 | 0 | -3.7887 | -2.567 | 642.0171
33.7098 | 63.3684 | 0.47428 | 0 | 14.71 | 0 | -14.44 | 1.8146 | 0.24027 | 0 | 3.095 | 0 | -3.6582 | -3.727 | 642.0171
33.791 | 63.516 | 0.45636 | 0 | 14.98 | 0 | -14.73 | 1.813 | 0.238 | 0 | 3.3584 | 0 | -3.5197 | -4.887 | 642.0171
33.8722 | 63.6633 | 0.43751 | 0 | 15.26 | 0 | -15.01 | 1.813 | 0.2354 | 0 | 3.636 | 0 | -3.3738 | -6.047 | 642.0171
33.9535 | 63.8104 | 0.41773 | 0 | 15.57 | 0 | -15.28 | 1.813 | 0.23248 | 0 | 3.9217 | 0 | -3.2205 | -7.207 | 642.0171
34.0347 | 63.9574 | 0.39705 | 0 | 15.9 | 0 | -15.53 | 1.8114 | 0.22939 | 0 | 4.2073 | 0 | -3.0624 | -8.3 | 642.0171
34.1159 | 64.1041 | 0.37547 | 0 | 16.25 | 0 | -15.77 | 1.8114 | 0.22614 | 0 | 4.4775 | 0 | -2.9005 | -9.028 | 642.0171
34.1971 | 64.2507 | 0.35301 | 0 | 16.62 | 0 | -16 | 1.8114 | 0.22257 | 0 | 4.7053 | 0 | -2.7417 | -9.451 | 642.0171
34.2784 | 64.3971 | 0.32969 | 0 | 17.01 | 0 | -16.22 | 1.8114 | 0.21899 | 0 | 4.8733 | 0 | -2.5884 | -9.69 | 642.0171
34.3596 | 64.5432 | 0.30554 | 0 | 17.41 | 0 | -16.42 | 1.8114 | 0.21542 | 0 | 4.9699 | 0 | -2.4425 | -9.826 | 642.0171
34.4408 | 64.6892 | 0.28059 | 0 | 17.82 | 0 | -16.62 | 1.8114 | 0.21168 | 0 | 4.9896 | 0 | -2.3046 | -9.902 | 642.0171
34.5221 | 64.835 | 0.25486 | 0 | 18.22 | 0 | -16.8 | 1.8114 | 0.20794 | 0 | 4.9299 | 0 | -2.1741 | -9.945 | 642.0171
34.6033 | 64.9807 | 0.22837 | 0 | 18.62 | 0 | -16.97 | 1.8114 | 0.20421 | 0 | 4.7902 | 0 | -2.0516 | -9.969 | 642.0171
34.6845 | 65.1262 | 0.20115 | 0 | 19 | 0 | -17.13 | 1.8114 | 0.20031 | 0 | 4.5729 | 0 | -1.9359 | -9.982 | 642.0171
34.7657 | 65.2715 | 0.17322 | 0 | 19.36 | 0 | -17.29 | 1.8114 | 0.19657 | 0 | 4.2805 | 0 | -1.8263 | -9.99 | 642.0171
34.847 | 65.4167 | 0.1446 | 0 | 19.69 | 0 | -17.43 | 1.8114 | 0.19267 | 0 | 3.9161 | 0 | -1.7223 | -9.994 | 642.0171
34.9282 | 65.5617 | 0.11532 | 0 | 20 | 0 | -17.57 | 1.8114 | 0.18894 | 0 | 3.4859 | 0 | -1.6244 | -9.997 | 642.0171
35.0094 | 65.7066 | 0.085383 | 0 | 20.26 | 0 | -17.69 | 1.8114 | 0.18504 | 0 | 2.9953 | 0 | -1.5309 | -9.998 | 642.0171
35.0907 | 65.8513 | 0.054824 | 0 | 20.48 | 0 | -17.81 | 1.8114 | 0.1813 | 0 | 2.4499 | 0 | -1.4422 | -9.999 | 642.0171
35.1719 | 65.9959 | 0.023656 | 0 | 20.66 | 0 | -17.93 | 1.813 | 0.1774 | 0 | 1.8571 | 0 | -1.3579 | -9.999 | 642.0171
35.2531 | 66.1404 | -0.0081022 | 0 | 20.78 | 0 | -18.03 | 1.813 | 0.17367 | 0 | 1.2243 | 0 | -1.2766 | -10 | 642.0171
35.3343 | 66.2848 | -0.040436 | 0 | 20.85 | 0 | -18.14 | 1.813 | 0.16977 | 0 | 0.55916 | 0 | -1.1991 | -10 | 642.0171
35.4156 | 66.429 | -0.073325 | 0 | 20.87 | 0 | -18.23 | 1.8146 | 0.16603 | 0 | -0.13013 | 0 | -1.1246 | -10 | 642.0171
35.4968 | 66.5731 | -0.10676 | 0 | 20.83 | 0 | -18.32 | 1.8146 | 0.16229 | 0 | -0.8353 | 0 | -1.0526 | -10 | 642.0171
35.578 | 66.7172 | -0.14071 | 0 | 20.74 | 0 | -18.4 | 1.8146 | 0.15854 | 0 | -1.5487 | 0 | -0.98365 | -10 | 642.0171
35.6593 | 66.8611 | -0.17518 | 0 | 20.58 | 0 | -18.48 | 1.8163 | 0.15481 | 0 | -2.2609 | 0 | -0.91655 | -10 | 642.0171
35.7405 | 67.0049 | -0.21014 | 0 | 20.37 | 0 | -18.55 | 1.8163 | 0.15108 | 0 | -2.9651 | 0 | -0.85192 | -10 | 642.0171
35.8217 | 67.1486 | -0.24559 | 0 | 20.1 | 0 | -18.62 | 1.8163 | 0.14738 | 0 | -3.6527 | 0 | -0.78852 | -10 | 642.0171
35.9029 | 67.2923 | -0.2815 | 0 | 19.78 | 0 | -18.68 | 1.8179 | 0.14369 | 0 | -4.3162 | 0 | -0.72758 | -10 | 642.0171
35.9842 | 67.4359 | -0.31787 | 0 | 19.4 | 0 | -18.73 | 1.8179 | 0.14002 | 0 | -4.949 | 0 | -0.66787 | -10 | 642.0171
36.0654 | 67.5793 | -0.35467 | 0 | 18.97 | 0 | -18.79 | 1.8179 | 0.13637 | 0 | -5.543 | 0 | -0.60952 | -10 | 642.0171
36.1466 | 67.7227 | -0.39191 | 0 | 18.5 | 0 | -18.83 | 1.8195 | 0.13274 | 0 | -6.0933 | 0 | -0.55245 | -10 | 642.0171
36.2278 | 67.8661 | -0.42955 | 0 | 17.98 | 0 | -18.88 | 1.8195 | 0.12912 | 0 | -6.5925 | 0 | -0.49656 | -10 | 642.0171
36.3091 | 68.0093 | -0.46761 | 0 | 17.43 | 0 | -18.91 | 1.8211 | 0.12553 | 0 | -7.0357 | 0 | -0.44166 | -10 | 642.0171
36.3903 | 68.1525 | -0.50605 | 0 | 16.84 | 0 | -18.95 | 1.8211 | 0.12194 | 0 | -7.4235 | 0 | -0.38767 | -10 | 642.0171
36.4715 | 68.2956 | -0.54487 | 0 | 16.23 | 0 | -18.98 | 1.8228 | 0.11838 | 0 | -7.7498 | 0 | -0.33449 | -10 | 642.0171
36.5528 | 68.4387 | -0.58405 | 0 | 15.59 | 0 | -19 | 1.8228 | 0.11482 | 0 | -8.0021 | 0 | -0.28198 | -10 | 642.0171
36.634 | 68.5817 | -0.62359 | 0 | 14.93 | 0 | -19.02 | 1.8244 | 0.11128 | 0 | -8.193 | 0 | -0.23009 | -10 | 642.0171
36.7152 | 68.7247 | -0.66347 | 0 | 14.26 | 0 | -19.04 | 1.8244 | 0.10776 | 0 | -8.3161 | 0 | -0.17876 | -10 | 642.0171
36.7964 | 68.8676 | -0.70369 | 0 | 13.58 | 0 | -19.05 | 1.8244 | 0.10425 | 0 | -8.3653 | 0 | -0.12785 | -10 | 642.0171
36.8777 | 69.0105 | -0.74422 | 0 | 12.9 | 0 | -19.06 | 1.826 | 0.10076 | 0 | -8.3468 | 0 | -0.077313 | -10 | 642.0171
36.9589 | 69.1533 | -0.78506 | 0 | 12.22 | 0 | -19.06 | 1.826 | 0.097263 | 0 | -8.2607 | 0 | -0.027146 | -10 | 642.0171
37.0401 | 69.2961 | -0.8262 | 0 | 11.56 | 0 | -19.06 | 1.8276 | 0.093786 | 0 | -8.1006 | 0 | 0.022794 | -10 | 642.0171
37.1214 | 69.4389 | -0.86763 | 0 | 10.91 | 0 | -19.06 | 1.8276 | 0.090326 | 0 | -7.8852 | 0 | 0.072512 | -10 | 642.0171
37.2026 | 69.5817 | -0.90934 | 0 | 10.28 | 0 | -19.05 | 1.8293 | 0.086866 | 0 | -7.602 | 0 | 0.12212 | -10 | 642.0171
37.2838 | 69.7244 | -0.95132 | 0 | 9.674 | 0 | -19.04 | 1.8293 | 0.083405 | 0 | -7.2635 | 0 | 0.17161 | -10 | 642.0171
37.365 | 69.8671 | -0.99355 | 0 | 9.099 | 0 | -19.03 | 1.8309 | 0.079961 | 0 | -6.8634 | 0 | 0.22098 | -10 | 642.0171
37.4463 | 70.0098 | -1.036 | 0 | 8.559 | 0 | -19.01 | 1.8309 | 0.076517 | 0 | -6.4202 | 0 | 0.27041 | -10 | 642.0171
37.5275 | 70.1524 | -1.0787 | 0 | 8.057 | 0 | -18.98 | 1.8325 | 0.073073 | 0 | -5.9339 | 0 | 0.31984 | -10 | 642.0171
37.6087 | 70.2951 | -1.1217 | 0 | 7.596 | 0 | -18.95 | 1.8325 | 0.069629 | 0 | -5.4076 | 0 | 0.36933 | -10 | 642.0171
37.69 | 70.4377 | -1.1648 | 0 | 7.179 | 0 | -18.92 | 1.8341 | 0.066185 | 0 | -4.8499 | 0 | 0.41894 | -10 | 642.0171
37.7712 | 70.5804 | -1.2082 | 0 | 6.808 | 0 | -18.89 | 1.8341 | 0.062757 | 0 | -4.2664 | 0 | 0.46862 | -10 | 642.0171
37.8524 | 70.723 | -1.2517 | 0 | 6.486 | 0 | -18.85 | 1.8358 | 0.059329 | 0 | -3.6631 | 0 | 0.51848 | -10 | 642.0171
37.9336 | 70.8657 | -1.2955 | 0 | 6.213 | 0 | -18.8 | 1.8358 | 0.055885 | 0 | -3.0476 | 0 | 0.56852 | -10 | 642.0171
38.0149 | 71.0083 | -1.3394 | 0 | 5.991 | 0 | -18.75 | 1.8374 | 0.052441 | 0 | -2.4253 | 0 | 0.61863 | -10 | 642.0171
38.0961 | 71.151 | -1.3835 | 0 | 5.819 | 0 | -18.7 | 1.8374 | 0.049013 | 0 | -1.8029 | 0 | 0.6691 | -10 | 642.0171
38.1773 | 71.2936 | -1.4277 | 0 | 5.698 | 0 | -18.64 | 1.839 | 0.045569 | 0 | -1.1874 | 0 | 0.72019 | -10 | 642.0171
38.2586 | 71.4363 | -1.4721 | 0 | 5.626 | 0 | -18.58 | 1.839 | 0.042109 | 0 | -0.58409 | 0 | 0.77128 | -10 | 642.0171
38.3398 | 71.579 | -1.5166 | 0 | 5.603 | 0 | -18.52 | 1.8406 | 0.038665 | 0 | 0.00082791 | 0 | 0.82237 | -10 | 642.0171
38.421 | 71.7218 | -1.5613 | 0 | 5.626 | 0 | -18.45 | 1.8406 | 0.035204 | 0 | 0.56187 | 0 | 0.87408 | -10 | 642.0171
38.5022 | 71.8645 | -1.606 | 0 | 5.693 | 0 | -18.38 | 1.8423 | 0.031744 | 0 | 1.0938 | 0 | 0.9264 | -10 | 642.0171
38.5835 | 72.0073 | -1.6509 | 0 | 5.803 | 0 | -18.3 | 1.8423 | 0.028267 | 0 | 1.5912 | 0 | 0.97872 | -10 | 642.0171
38.6647 | 72.1501 | -1.6958 | 0 | 5.951 | 0 | -18.22 | 1.8439 | 0.024775 | 0 | 2.0498 | 0 | 1.031 | -10 | 642.0171
38.7459 | 72.2929 | -1.7409 | 0 | 6.135 | 0 | -18.13 | 1.8439 | 0.021298 | 0 | 2.4647 | 0 | 1.084 | -10 | 642.0171
38.8272 | 72.4358 | -1.786 | 0 | 6.351 | 0 | -18.04 | 1.8455 | 0.017789 | 0 | 2.8328 | 0 | 1.1369 | -10 | 642.0171
38.9084 | 72.5787 | -1.8312 | 0 | 6.594 | 0 | -17.95 | 1.8455 | 0.014291 | 0 | 3.151 | 0 | 1.1899 | -10 | 642.0171
38.9896 | 72.7216 | -1.8764 | 0 | 6.862 | 0 | -17.85 | 1.8455 | 0.010779 | 0 | 3.4151 | 0 | 1.2434 | -10 | 642.0171
39.0708 | 72.8646 | -1.9217 | 0 | 7.148 | 0 | -17.75 | 1.8471 | 0.0072618 | 0 | 3.6243 | 0 | 1.297 | -10 | 642.0171
39.1521 | 73.0077 | -1.967 | 0 | 7.449 | 0 | -17.64 | 1.8471 | 0.0037381 | 0 | 3.777 | 0 | 1.3499 | -10 | 642.0171
39.2333 | 73.1508 | -2.0123 | 0 | 7.761 | 0 | -17.53 | 1.8488 | 0.00020859 | 0 | 3.8712 | 0 | 1.4035 | -10 | 642.0171
39.3145 | 73.2939 | -2.0576 | 0 | 8.077 | 0 | -17.41 | 1.8488 | -0.0033255 | 0 | 3.9075 | 0 | 1.457 | -10 | 642.0171
39.3958 | 73.4371 | -2.103 | 0 | 8.394 | 0 | -17.29 | 1.8504 | -0.0068622 | 0 | 3.886 | 0 | 1.5106 | -10 | 642.0171
39.477 | 73.5804 | -2.1483 | 0 | 8.707 | 0 | -17.16 | 1.8504 | -0.010402 | 0 | 3.8066 | 0 | 1.5641 | -10 | 642.0171
39.5582 | 73.7237 | -2.1936 | 0 | 9.012 | 0 | -17.03 | 1.8504 | -0.013942 | 0 | 3.6724 | 0 | 1.617 | -10 | 642.0171
39.6394 | 73.8671 | -2.2389 | 0 | 9.303 | 0 | -16.9 | 1.852 | -0.01748 | 0 | 3.484 | 0 | 1.67 | -10 | 642.0171
39.7207 | 74.0106 | -2.2841 | 0 | 9.577 | 0 | -16.76 | 1.852 | -0.021022 | 0 | 3.2446 | 0 | 1.7229 | -10 | 642.0171
39.8019 | 74.1541 | -2.3293 | 0 | 9.829 | 0 | -16.62 | 1.852 | -0.024563 | 0 | 2.9571 | 0 | 1.7759 | -10 | 642.0171
39.8831 | 74.2977 | -2.3744 | 0 | 10.06 | 0 | -16.48 | 1.8536 | -0.028105 | 0 | 2.6253 | 0 | 1.8282 | -10 | 642.0171
39.9644 | 74.4414 | -2.4194 | 0 | 10.25 | 0 | -16.32 | 1.8536 | -0.031647 | 0 | 2.2523 | 0 | 1.8805 | -10 | 642.0171
40.0456 | 74.5852 | -2.4643 | 0 | 10.42 | 0 | -16.17 | 1.8536 | -0.035172 | 0 | 1.8436 | 0 | 1.9322 | -10 | 642.0171
40.1268 | 74.729 | -2.5092 | 0 | 10.55 | 0 | -16.01 | 1.8553 | -0.038697 | 0 | 1.4022 | 0 | 1.9839 | -10 | 642.0171
40.208 | 74.8729 | -2.5539 | 0 | 10.65 | 0 | -15.85 | 1.8553 | -0.042206 | 0 | 0.9344 | 0 | 2.035 | -10 | 642.0171
40.2893 | 75.0169 | -2.5985 | 0 | 10.71 | 0 | -15.68 | 1.8553 | -0.045715 | 0 | 0.44486 | 0 | 2.0861 | -10 | 642.0171
40.3705 | 75.161 | -2.6429 | 0 | 10.72 | 0 | -15.51 | 1.8569 | -0.049208 | 0 | -0.061512 | 0 | 2.1366 | -10 | 642.0171
40.4517 | 75.3052 | -2.6872 | 0 | 10.69 | 0 | -15.33 | 1.8569 | -0.052701 | 0 | -0.57929 | 0 | 2.1864 | -10 | 642.0171
40.533 | 75.4495 | -2.7314 | 0 | 10.63 | 0 | -15.15 | 1.8569 | -0.056178 | 0 | -1.1031 | 0 | 2.2363 | -10 | 642.0171
40.6142 | 75.5939 | -2.7753 | 0 | 10.52 | 0 | -14.97 | 1.8569 | -0.059638 | 0 | -1.6275 | 0 | 2.2855 | -10 | 642.0171
40.6954 | 75.7383 | -2.8191 | 0 | 10.36 | 0 | -14.78 | 1.8569 | -0.063098 | 0 | -2.1476 | 0 | 2.3348 | -10 | 642.0171
40.7766 | 75.8829 | -2.8627 | 0 | 10.17 | 0 | -14.59 | 1.8585 | -0.066526 | 0 | -2.6586 | 0 | 2.3828 | -10 | 642.0171
40.8579 | 76.0276 | -2.9061 | 0 | 9.931 | 0 | -14.39 | 1.8585 | -0.069954 | 0 | -3.1547 | 0 | 2.4308 | -10 | 642.0171
40.9391 | 76.1723 | -2.9493 | 0 | 9.655 | 0 | -14.2 | 1.8585 | -0.073349 | 0 | -3.6317 | 0 | 2.4782 | -10 | 642.0171
41.0203 | 76.3172 | -2.9922 | 0 | 9.341 | 0 | -13.99 | 1.8585 | -0.076745 | 0 | -4.0854 | 0 | 2.525 | -10 | 642.0171
41.1016 | 76.4622 | -3.0349 | 0 | 8.992 | 0 | -13.79 | 1.8585 | -0.080107 | 0 | -4.5114 | 0 | 2.5718 | -10 | 642.0171
41.1828 | 76.6073 | -3.0773 | 0 | 8.609 | 0 | -13.57 | 1.8585 | -0.083454 | 0 | -4.9065 | 0 | 2.6179 | -10 | 642.0171
41.264 | 76.7525 | -3.1195 | 0 | 8.195 | 0 | -13.36 | 1.8601 | -0.086784 | 0 | -5.2672 | 0 | 2.6629 | -10 | 642.0171
41.3452 | 76.8978 | -3.1614 | 0 | 7.754 | 0 | -13.14 | 1.8601 | -0.090082 | 0 | -5.591 | 0 | 2.7078 | -10 | 642.0171
41.4265 | 77.0432 | -3.203 | 0 | 7.288 | 0 | -12.92 | 1.8601 | -0.093364 | 0 | -5.8742 | 0 | 2.7521 | -10 | 642.0171
41.5077 | 77.1887 | -3.2443 | 0 | 6.8 | 0 | -12.69 | 1.8601 | -0.096629 | 0 | -6.1167 | 0 | 2.7964 | -10 | 642.0171
41.5889 | 77.3343 | -3.2853 | 0 | 6.295 | 0 | -12.47 | 1.8601 | -0.099862 | 0 | -6.3155 | 0 | 2.8395 | -10 | 642.0171
41.6702 | 77.48 | -3.3259 | 0 | 5.775 | 0 | -12.23 | 1.8601 | -0.10308 | 0 | -6.4694 | 0 | 2.8826 | -10 | 642.0171
41.7514 | 77.6259 | -3.3663 | 0 | 5.245 | 0 | -12 | 1.8601 | -0.10626 | 0 | -6.5802 | 0 | 2.9245 | -10 | 642.0171
41.8326 | 77.7718 | -3.4062 | 0 | 4.707 | 0 | -11.76 | 1.8601 | -0.10941 | 0 | -6.6479 | 0 | 2.9663 | -10 | 642.0171
41.9138 | 77.9179 | -3.4459 | 0 | 4.166 | 0 | -11.52 | 1.8601 | -0.11255 | 0 | -6.6664 | 0 | 3.0076 | -10 | 642.0171
41.9951 | 78.0641 | -3.4851 | 0 | 3.625 | 0 | -11.27 | 1.8601 | -0.11565 | 0 | -6.6479 | 0 | 3.0482 | -10 | 642.0171
42.0763 | 78.2104 | -3.524 | 0 | 3.087 | 0 | -11.02 | 1.8601 | -0.11872 | 0 | -6.5802 | 0 | 3.0882 | -10 | 642.0171
42.1575 | 78.3568 | -3.5624 | 0 | 2.556 | 0 | -10.77 | 1.8601 | -0.12178 | 0 | -6.4756 | 0 | 3.1276 | -10 | 642.0171
42.2387 | 78.5033 | -3.6005 | 0 | 2.036 | 0 | -10.51 | 1.8601 | -0.12478 | 0 | -6.334 | 0 | 3.1664 | -10 | 642.0171
42.32 | 78.65 | -3.6381 | 0 | 1.528 | 0 | -10.25 | 1.8601 | -0.12777 | 0 | -6.1555 | 0 | 3.2052 | -10 | 642.0171
42.4012 | 78.7967 | -3.6753 | 0 | 1.036 | 0 | -9.992 | 1.8585 | -0.13073 | 0 | -5.9462 | 0 | 3.2427 | -10 | 642.0171
42.4824 | 78.9436 | -3.7121 | 0 | 0.5623 | 0 | -9.727 | 1.8585 | -0.13365 | 0 | -5.7055 | 0 | 3.2796 | -10 | 642.0171
42.5637 | 79.0905 | -3.7484 | 0 | 0.1094 | 0 | -9.459 | 1.8585 | -0.13654 | 0 | -5.439 | 0 | 3.3166 | -10 | 642.0171
42.6449 | 79.2376 | -3.7843 | 0 | -0.3208 | 0 | -9.188 | 1.8585 | -0.1394 | 0 | -5.1491 | 0 | 3.3523 | -10 | 642.0171
42.7261 | 79.3848 | -3.8197 | 0 | -0.7267 | 0 | -8.914 | 1.8585 | -0.14223 | 0 | -4.8401 | 0 | 3.388 | -10 | 642.0171
42.8073 | 79.5321 | -3.8546 | 0 | -1.107 | 0 | -8.638 | 1.8585 | -0.14503 | 0 | -4.5163 | 0 | 3.4231 | -10 | 642.0171
42.8886 | 79.6795 | -3.889 | 0 | -1.46 | 0 | -8.358 | 1.8569 | -0.14779 | 0 | -4.1808 | 0 | 3.4569 | -10 | 642.0171
42.9698 | 79.827 | -3.9229 | 0 | -1.786 | 0 | -8.076 | 1.8569 | -0.15052 | 0 | -3.8379 | 0 | 3.4908 | -10 | 642.0171
43.051 | 79.9746 | -3.9564 | 0 | -2.084 | 0 | -7.791 | 1.8569 | -0.1532 | 0 | -3.4914 | 0 | 3.524 | -10 | 642.0171
43.1323 | 80.1223 | -3.9892 | 0 | -2.353 | 0 | -7.503 | 1.8569 | -0.15586 | 0 | -3.1455 | 0 | 3.5566 | -10 | 642.0171
43.2135 | 80.2701 | -4.0216 | 0 | -2.595 | 0 | -7.213 | 1.8553 | -0.15848 | 0 | -2.8038 | 0 | 3.5886 | -10 | 642.0171
43.2947 | 80.418 | -4.0534 | 0 | -2.809 | 0 | -6.921 | 1.8553 | -0.16106 | 0 | -2.4696 | 0 | 3.62 | -10 | 642.0171
43.3759 | 80.566 | -4.0846 | 0 | -2.996 | 0 | -6.625 | 1.8553 | -0.16359 | 0 | -2.147 | 0 | 3.6508 | -10 | 642.0171
43.4572 | 80.7141 | -4.1153 | 0 | -3.158 | 0 | -6.327 | 1.8536 | -0.16619 | 0 | -1.8386 | 0 | 3.681 | -10 | 642.0171
43.5384 | 80.8623 | -4.1454 | 0 | -3.295 | 0 | -6.027 | 1.8536 | -0.16863 | 0 | -1.5481 | 0 | 3.7105 | -10 | 642.0171
43.6196 | 81.0106 | -4.1749 | 0 | -3.41 | 0 | -5.725 | 1.8536 | -0.17107 | 0 | -1.2779 | 0 | 3.7395 | -10 | 642.0171
43.7009 | 81.1589 | -4.2039 | 0 | -3.503 | 0 | -5.42 | 1.852 | -0.1735 | 0 | -1.0298 | 0 | 3.7678 | -10 | 642.0171
43.7821 | 81.3074 | -4.2322 | 0 | -3.578 | 0 | -5.113 | 1.852 | -0.17578 | 0 | -0.8076 | 0 | 3.7955 | -10 | 642.0171
43.8633 | 81.4559 | -4.2599 | 0 | -3.635 | 0 | -4.803 | 1.852 | -0.17822 | 0 | -0.61155 | 0 | 3.8226 | -10 | 642.0171
43.9445 | 81.6045 | -4.287 | 0 | -3.678 | 0 | -4.492 | 1.8504 | -0.18049 | 0 | -0.44393 | 0 | 3.849 | -10 | 642.0171
44.0258 | 81.7532 | -4.3135 | 0 | -3.708 | 0 | -4.178 | 1.8504 | -0.18276 | 0 | -0.30574 | 0 | 3.8749 | -10 | 642.0171
44.107 | 81.9019 | -4.3394 | 0 | -3.728 | 0 | -3.862 | 1.8488 | -0.18488 | 0 | -0.19765 | 0 | 3.9001 | -10 | 642.0171
44.1882 | 82.0507 | -4.3645 | 0 | -3.74 | 0 | -3.544 | 1.8488 | -0.18715 | 0 | -0.12022 | 0 | 3.9247 | -10 | 642.0171
44.2695 | 82.1996 | -4.3891 | 0 | -3.748 | 0 | -3.225 | 1.8471 | -0.18926 | 0 | -0.073373 | 0 | 3.9494 | -10 | 642.0171
44.3507 | 82.3486 | -4.413 | 0 | -3.753 | 0 | -2.903 | 1.8471 | -0.19137 | 0 | -0.05692 | 0 | 3.9728 | -10 | 642.0171
44.4319 | 82.4976 | -4.4362 | 0 | -3.758 | 0 | -2.579 | 1.8455 | -0.19349 | 0 | -0.070173 | 0 | 3.9955 | -10 | 642.0171
44.5131 | 82.6466 | -4.4587 | 0 | -3.765 | 0 | -2.254 | 1.8455 | -0.19544 | 0 | -0.11221 | 0 | 4.0177 | -10 | 642.0171
44.5944 | 82.7958 | -4.4805 | 0 | -3.776 | 0 | -1.926 | 1.8439 | -0.19738 | 0 | -0.18177 | 0 | 4.0398 | -10 | 642.0171
44.6756 | 82.9449 | -4.5017 | 0 | -3.795 | 0 | -1.597 | 1.8439 | -0.19933 | 0 | -0.2773 | 0 | 4.0608 | -10 | 642.0171
44.7568 | 83.0941 | -4.5221 | 0 | -3.822 | 0 | -1.267 | 1.8423 | -0.20128 | 0 | -0.39703 | 0 | 4.0811 | -10 | 642.0171
44.8381 | 83.2434 | -4.5418 | 0 | -3.86 | 0 | -0.9344 | 1.8423 | -0.20323 | 0 | -0.53891 | 0 | 4.1014 | -10 | 642.0171
44.9193 | 83.3927 | -4.5608 | 0 | -3.91 | 0 | -0.6005 | 1.8406 | -0.20502 | 0 | -0.70049 | 0 | 4.1205 | -10 | 642.0171
45.0005 | 83.542 | -4.5791 | 0 | -3.974 | 0 | -0.265 | 1.8406 | -0.20681 | 0 | -0.87962 | 0 | 4.1396 | -10 | 642.0171
45.0817 | 83.6913 | -4.5967 | 0 | -4.053 | 0 | 0.07199 | 1.839 | -0.20859 | 0 | -1.0741 | 0 | 4.158 | -10 | 642.0171
45.163 | 83.8407 | -4.6135 | 0 | -4.149 | 0 | 0.4105 | 1.8374 | -0.21038 | 0 | -1.2797 | 0 | 4.1759 | -10 | 642.0171
45.2442 | 83.9901 | -4.6296 | 0 | -4.261 | 0 | 0.7503 | 1.8374 | -0.21201 | 0 | -1.4952 | 0 | 4.1925 | -10 | 642.0171
45.3254 | 84.1395 | -4.6449 | 0 | -4.392 | 0 | 1.092 | 1.8358 | -0.21363 | 0 | -1.7174 | 0 | 4.2091 | -10 | 642.0171
45.4067 | 84.2889 | -4.6595 | 0 | -4.54 | 0 | 1.434 | 1.8358 | -0.21526 | 0 | -1.9427 | 0 | 4.2257 | -10 | 642.0171
45.4879 | 84.4383 | -4.6733 | 0 | -4.707 | 0 | 1.778 | 1.8341 | -0.21688 | 0 | -2.1692 | 0 | 4.2411 | -10 | 642.0171
45.5691 | 84.5877 | -4.6864 | 0 | -4.893 | 0 | 2.123 | 1.8325 | -0.21834 | 0 | -2.3926 | 0 | 4.2559 | -10 | 642.0171
45.6503 | 84.7371 | -4.6987 | 0 | -5.096 | 0 | 2.469 | 1.8325 | -0.21997 | 0 | -2.6118 | 0 | 4.2707 | -10 | 642.0171
45.7316 | 84.8865 | -4.7102 | 0 | -5.317 | 0 | 2.817 | 1.8309 | -0.22143 | 0 | -2.8235 | 0 | 4.2848 | -10 | 642.0171
45.8128 | 85.0359 | -4.7209 | 0 | -5.554 | 0 | 3.166 | 1.8293 | -0.22289 | 0 | -3.0242 | 0 | 4.2984 | -10 | 642.0171
45.894 | 85.1853 | -4.7308 | 0 | -5.808 | 0 | 3.515 | 1.8293 | -0.22419 | 0 | -3.2132 | 0 | 4.3113 | -10 | 642.0171
45.9753 | 85.3347 | -4.7399 | 0 | -6.076 | 0 | 3.866 | 1.8276 | -0.22565 | 0 | -3.3867 | 0 | 4.3242 | -10 | 642.0171
46.0565 | 85.484 | -4.7483 | 0 | -6.358 | 0 | 4.218 | 1.826 | -0.22695 | 0 | -3.5443 | 0 | 4.3359 | -10 | 642.0171
46.1377 | 85.6333 | -4.7558 | 0 | -6.651 | 0 | 4.57 | 1.826 | -0.22825 | 0 | -3.6828 | 0 | 4.3482 | -10 | 642.0171
46.2189 | 85.7825 | -4.7625 | 0 | -6.956 | 0 | 4.924 | 1.8244 | -0.22955 | 0 | -3.801 | 0 | 4.3593 | -10 | 642.0171
46.3002 | 85.9317 | -4.7684 | 0 | -7.268 | 0 | 5.279 | 1.8228 | -0.23085 | 0 | -3.8983 | 0 | 4.3704 | -10 | 642.0171
46.3814 | 86.0809 | -4.7735 | 0 | -7.588 | 0 | 5.634 | 1.8228 | -0.23199 | 0 | -3.9728 | 0 | 4.3809 | -10 | 642.0171
46.4626 | 86.23 | -4.7778 | 0 | -7.913 | 0 | 5.99 | 1.8211 | -0.23313 | 0 | -4.0245 | 0 | 4.3907 | -10 | 642.0171
46.5439 | 86.379 | -4.7813 | 0 | -8.242 | 0 | 6.347 | 1.8195 | -0.23426 | 0 | -4.0522 | 0 | 4.4006 | -10 | 642.0171
46.6251 | 86.528 | -4.7839 | 0 | -8.571 | 0 | 6.705 | 1.8179 | -0.2354 | 0 | -4.0565 | 0 | 4.4104 | -10 | 642.0171
46.7063 | 86.6769 | -4.7857 | 0 | -8.9 | 0 | 7.064 | 1.8179 | -0.23654 | 0 | -4.0368 | 0 | 4.419 | -10 | 642.0171
46.7875 | 86.8257 | -4.7867 | 0 | -9.227 | 0 | 7.423 | 1.8163 | -0.23767 | 0 | -3.9931 | 0 | 4.4283 | -10 | 642.0171
46.8688 | 86.9744 | -4.7868 | 0 | -9.549 | 0 | 7.783 | 1.8146 | -0.23865 | 0 | -3.9266 | 0 | 4.4369 | -10 | 642.0171
46.95 | 87.1231 | -4.7861 | 0 | -9.864 | 0 | 8.144 | 1.8146 | -0.23962 | 0 | -3.8379 | 0 | 4.4449 | -10 | 642.0171
47.0312 | 87.2717 | -4.7845 | 0 | -10.17 | 0 | 8.505 | 1.813 | -0.2406 | 0 | -3.7278 | 0 | 4.4529 | -10 | 642.0171
47.1125 | 87.4201 | -4.7821 | 0 | -10.47 | 0 | 8.867 | 1.8114 | -0.24157 | 0 | -3.5973 | 0 | 4.4603 | -10 | 642.0171
47.1937 | 87.5685 | -4.7789 | 0 | -10.76 | 0 | 9.23 | 1.8098 | -0.24255 | 0 | -3.4483 | 0 | 4.4677 | -10 | 642.0171
47.2749 | 87.7167 | -4.7748 | 0 | -11.03 | 0 | 9.593 | 1.8098 | -0.24336 | 0 | -3.2827 | 0 | 4.4744 | -10 | 642.0171
47.3561 | 87.8649 | -4.7698 | 0 | -11.29 | 0 | 9.957 | 1.8081 | -0.24417 | 0 | -3.1011 | 0 | 4.4812 | -10 | 642.0171
47.4374 | 88.0129 | -4.764 | 0 | -11.53 | 0 | 10.32 | 1.8065 | -0.24515 | 0 | -2.906 | 0 | 4.488 | -10 | 642.0171
47.5186 | 88.1608 | -4.7573 | 0 | -11.76 | 0 | 10.69 | 1.8049 | -0.2458 | 0 | -2.7226 | 0 | 4.4886 | -9.033 | 642.0171
47.5998 | 88.3085 | -4.7498 | 0 | -11.98 | 0 | 11.05 | 1.8049 | -0.24645 | 0 | -2.5902 | 0 | 4.4744 | -7.873 | 642.0171
47.681 | 88.4562 | -4.7414 | 0 | -12.18 | 0 | 11.41 | 1.8033 | -0.24677 | 0 | -2.5145 | 0 | 4.4455 | -6.713 | 642.0171
47.7623 | 88.6037 | -4.7321 | 0 | -12.39 | 0 | 11.77 | 1.8016 | -0.24677 | 0 | -2.4942 | 0 | 4.4018 | -5.553 | 642.0171
47.8435 | 88.751 | -4.7218 | 0 | -12.59 | 0 | 12.13 | 1.8016 | -0.24661 | 0 | -2.5268 | 0 | 4.3439 | -4.393 | 642.0171
47.9247 | 88.8982 | -4.7107 | 0 | -12.8 | 0 | 12.48 | 1.8 | -0.24612 | 0 | -2.6093 | 0 | 4.2738 | -3.233 | 642.0171
48.006 | 89.0452 | -4.6986 | 0 | -13.01 | 0 | 12.82 | 1.7984 | -0.24547 | 0 | -2.7367 | 0 | 4.1913 | -2.073 | 642.0171
48.0872 | 89.1921 | -4.6856 | 0 | -13.24 | 0 | 13.16 | 1.7984 | -0.2445 | 0 | -2.9042 | 0 | 4.0977 | -0.9133 | 642.0171
48.1684 | 89.3388 | -4.6716 | 0 | -13.49 | 0 | 13.49 | 1.7968 | -0.2432 | 0 | -3.1061 | 0 | 3.9931 | 0.2467 | 642.0171
48.2496 | 89.4854 | -4.6567 | 0 | -13.75 | 0 | 13.81 | 1.7968 | -0.24174 | 0 | -3.3375 | 0 | 3.8786 | 1.407 | 642.0171
48.3309 | 89.6317 | -4.6409 | 0 | -14.03 | 0 | 14.12 | 1.7968 | -0.23995 | 0 | -3.5917 | 0 | 3.7555 | 2.567 | 642.0171
48.4121 | 89.7779 | -4.6241 | 0 | -14.33 | 0 | 14.42 | 1.7951 | -0.23784 | 0 | -3.8626 | 0 | 3.6237 | 3.727 | 642.0171
48.4933 | 89.924 | -4.6064 | 0 | -14.66 | 0 | 14.71 | 1.7951 | -0.23556 | 0 | -4.1445 | 0 | 3.4834 | 4.887 | 642.0171
48.5746 | 90.0698 | -4.5878 | 0 | -15 | 0 | 14.98 | 1.7951 | -0.23296 | 0 | -4.4313 | 0 | 3.3363 | 6.047 | 642.0171
48.6558 | 90.2155 | -4.5683 | 0 | -15.38 | 0 | 15.25 | 1.7935 | -0.23004 | 0 | -4.7169 | 0 | 3.1824 | 7.207 | 642.0171
48.737 | 90.361 | -4.5479 | 0 | -15.77 | 0 | 15.5 | 1.7935 | -0.22695 | 0 | -4.9946 | 0 | 3.0223 | 8.3 | 642.0171
48.8182 | 90.5063 | -4.5266 | 0 | -16.19 | 0 | 15.74 | 1.7935 | -0.2237 | 0 | -5.2476 | 0 | 2.8592 | 9.028 | 642.0171
48.8995 | 90.6514 | -4.5045 | 0 | -16.62 | 0 | 15.96 | 1.7935 | -0.22013 | 0 | -5.4501 | 0 | 2.6992 | 9.451 | 642.0171
48.9807 | 90.7963 | -4.4815 | 0 | -17.07 | 0 | 16.18 | 1.7935 | -0.21655 | 0 | -5.5843 | 0 | 2.5447 | 9.69 | 642.0171
49.0619 | 90.941 | -4.4576 | 0 | -17.53 | 0 | 16.38 | 1.7935 | -0.21298 | 0 | -5.6397 | 0 | 2.3982 | 9.826 | 642.0171
49.1432 | 91.0855 | -4.433 | 0 | -17.99 | 0 | 16.57 | 1.7935 | -0.20924 | 0 | -5.6113 | 0 | 2.2591 | 9.902 | 642.0171
49.2244 | 91.2299 | -4.4077 | 0 | -18.44 | 0 | 16.74 | 1.7935 | -0.20551 | 0 | -5.4975 | 0 | 2.128 | 9.945 | 642.0171
49.3056 | 91.3741 | -4.3815 | 0 | -18.88 | 0 | 16.91 | 1.7935 | -0.20161 | 0 | -5.2986 | 0 | 2.0042 | 9.969 | 642.0171
49.3868 | 91.5182 | -4.3547 | 0 | -19.3 | 0 | 17.07 | 1.7935 | -0.19787 | 0 | -5.0173 | 0 | 1.8873 | 9.982 | 642.0171
49.4681 | 91.6621 | -4.3271 | 0 | -19.69 | 0 | 17.22 | 1.7935 | -0.19397 | 0 | -4.6566 | 0 | 1.7771 | 9.99 | 642.0171
49.5493 | 91.8059 | -4.2989 | 0 | -20.05 | 0 | 17.36 | 1.7935 | -0.19024 | 0 | -4.222 | 0 | 1.6731 | 9.994 | 642.0171
49.6305 | 91.9495 | -4.2701 | 0 | -20.38 | 0 | 17.49 | 1.7935 | -0.18634 | 0 | -3.7191 | 0 | 1.5746 | 9.997 | 642.0171
49.7118 | 92.093 | -4.2405 | 0 | -20.66 | 0 | 17.61 | 1.7935 | -0.1826 | 0 | -3.1547 | 0 | 1.481 | 9.998 | 642.0171
49.793 | 92.2364 | -4.2104 | 0 | -20.89 | 0 | 17.73 | 1.7951 | -0.1787 | 0 | -2.5348 | 0 | 1.3918 | 9.999 | 642.0171
49.8742 | 92.3796 | -4.1797 | 0 | -21.07 | 0 | 17.84 | 1.7951 | -0.17497 | 0 | -1.8682 | 0 | 1.3068 | 9.999 | 642.0171
49.9554 | 92.5227 | -4.1484 | 0 | -21.19 | 0 | 17.94 | 1.7951 | -0.17107 | 0 | -1.1634 | 0 | 1.2256 | 10 | 642.0171
50.0367 | 92.6657 | -4.1165 | 0 | -21.26 | 0 | 18.04 | 1.7968 | -0.16733 | 0 | -0.42805 | 0 | 1.148 | 10 | 642.0171
50.1179 | 92.8087 | -4.0841 | 0 | -21.26 | 0 | 18.13 | 1.7968 | -0.16359 | 0 | 0.32864 | 0 | 1.0735 | 10 | 642.0171
50.1991 | 92.9514 | -4.0512 | 0 | -21.2 | 0 | 18.21 | 1.7968 | -0.15979 | 0 | 1.0981 | 0 | 1.0015 | 10 | 642.0171
50.2804 | 93.0941 | -4.0177 | 0 | -21.08 | 0 | 18.29 | 1.7984 | -0.15604 | 0 | 1.8707 | 0 | 0.93256 | 10 | 642.0171
50.3616 | 93.2368 | -3.9838 | 0 | -20.9 | 0 | 18.37 | 1.7984 | -0.15232 | 0 | 2.6382 | 0 | 0.86546 | 10 | 642.0171
50.4428 | 93.3793 | -3.9493 | 0 | -20.65 | 0 | 18.43 | 1.7984 | -0.1486 | 0 | 3.3923 | 0 | 0.80083 | 10 | 642.0171
50.524 | 93.5217 | -3.9144 | 0 | -20.35 | 0 | 18.5 | 1.8 | -0.1449 | 0 | 4.1236 | 0 | 0.73804 | 10 | 642.0171
50.6053 | 93.6641 | -3.8791 | 0 | -19.98 | 0 | 18.55 | 1.8 | -0.14122 | 0 | 4.8253 | 0 | 0.6771 | 10 | 642.0171
50.6865 | 93.8063 | -3.8433 | 0 | -19.56 | 0 | 18.61 | 1.8016 | -0.13755 | 0 | 5.4895 | 0 | 0.6174 | 10 | 642.0171
50.7677 | 93.9485 | -3.807 | 0 | -19.09 | 0 | 18.65 | 1.8016 | -0.13391 | 0 | 6.1087 | 0 | 0.55935 | 10 | 642.0171
50.849 | 94.0907 | -3.7704 | 0 | -18.57 | 0 | 18.7 | 1.8033 | -0.13027 | 0 | 6.6787 | 0 | 0.50253 | 10 | 642.0171
50.9302 | 94.2327 | -3.7333 | 0 | -18.01 | 0 | 18.74 | 1.8033 | -0.12667 | 0 | 7.1896 | 0 | 0.44689 | 10 | 642.0171
51.0114 | 94.3748 | -3.6958 | 0 | -17.41 | 0 | 18.77 | 1.8049 | -0.12308 | 0 | 7.639 | 0 | 0.39229 | 10 | 642.0171
51.0926 | 94.5167 | -3.658 | 0 | -16.77 | 0 | 18.8 | 1.8049 | -0.1195 | 0 | 8.0206 | 0 | 0.33855 | 10 | 642.0171
51.1739 | 94.6586 | -3.6198 | 0 | -16.1 | 0 | 18.82 | 1.8065 | -0.11595 | 0 | 8.3345 | 0 | 0.28568 | 10 | 642.0171
51.2551 | 94.8005 | -3.5812 | 0 | -15.42 | 0 | 18.85 | 1.8065 | -0.1124 | 0 | 8.5807 | 0 | 0.23348 | 10 | 642.0171
51.3363 | 94.9423 | -3.5423 | 0 | -14.71 | 0 | 18.86 | 1.8081 | -0.10886 | 0 | 8.7469 | 0 | 0.18189 | 10 | 642.0171
51.4176 | 95.0841 | -3.5031 | 0 | -14 | 0 | 18.88 | 1.8081 | -0.10535 | 0 | 8.8393 | 0 | 0.13093 | 10 | 642.0171
51.4988 | 95.2258 | -3.4635 | 0 | -13.28 | 0 | 18.88 | 1.8098 | -0.10184 | 0 | 8.8577 | 0 | 0.080329 | 10 | 642.0171
51.58 | 95.3675 | -3.4236 | 0 | -12.56 | 0 | 18.89 | 1.8098 | -0.098368 | 0 | 8.8023 | 0 | 0.030162 | 10 | 642.0171
51.6612 | 95.5092 | -3.3835 | 0 | -11.85 | 0 | 18.89 | 1.8114 | -0.094875 | 0 | 8.6731 | 0 | -0.019691 | 10 | 642.0171
51.7425 | 95.6508 | -3.343 | 0 | -11.15 | 0 | 18.89 | 1.8114 | -0.091414 | 0 | 8.4699 | 0 | -0.069311 | 10 | 642.0171
51.8237 | 95.7924 | -3.3022 | 0 | -10.47 | 0 | 18.88 | 1.813 | -0.087954 | 0 | 8.2053 | 0 | -0.11868 | 10 | 642.0171
51.9049 | 95.934 | -3.2612 | 0 | -9.82 | 0 | 18.87 | 1.813 | -0.084494 | 0 | 7.8667 | 0 | -0.16792 | 10 | 642.0171
51.9862 | 96.0756 | -3.2199 | 0 | -9.196 | 0 | 18.85 | 1.8146 | -0.08105 | 0 | 7.4728 | 0 | -0.21704 | 10 | 642.0171
52.0674 | 96.2172 | -3.1784 | 0 | -8.607 | 0 | 18.83 | 1.8146 | -0.077606 | 0 | 7.0234 | 0 | -0.2661 | 10 | 642.0171
52.1486 | 96.3588 | -3.1367 | 0 | -8.056 | 0 | 18.81 | 1.8163 | -0.074161 | 0 | 6.5248 | 0 | -0.3151 | 10 | 642.0171
52.2298 | 96.5003 | -3.0947 | 0 | -7.548 | 0 | 18.78 | 1.8163 | -0.070734 | 0 | 5.9801 | 0 | -0.36416 | 10 | 642.0171
52.3111 | 96.6419 | -3.0524 | 0 | -7.085 | 0 | 18.75 | 1.8179 | -0.067306 | 0 | 5.399 | 0 | -0.41334 | 10 | 642.0171
52.3923 | 96.7834 | -3.01 | 0 | -6.671 | 0 | 18.71 | 1.8179 | -0.063878 | 0 | 4.7871 | 0 | -0.46252 | 10 | 642.0171
52.4735 | 96.925 | -2.9674 | 0 | -6.308 | 0 | 18.67 | 1.8195 | -0.06045 | 0 | 4.1506 | 0 | -0.51189 | 10 | 642.0171
52.5548 | 97.0666 | -2.9246 | 0 | -5.997 | 0 | 18.63 | 1.8211 | -0.057022 | 0 | 3.4975 | 0 | -0.56138 | 10 | 642.0171
52.636 | 97.2082 | -2.8816 | 0 | -5.74 | 0 | 18.58 | 1.8211 | -0.053594 | 0 | 2.8346 | 0 | -0.61112 | 10 | 642.0171
52.7172 | 97.3498 | -2.8384 | 0 | -5.537 | 0 | 18.53 | 1.8228 | -0.050167 | 0 | 2.168 | 0 | -0.6611 | 10 | 642.0171
52.7984 | 97.4914 | -2.7951 | 0 | -5.387 | 0 | 18.47 | 1.8228 | -0.046739 | 0 | 1.505 | 0 | -0.71096 | 10 | 642.0171
52.8797 | 97.633 | -2.7517 | 0 | -5.292 | 0 | 18.41 | 1.8244 | -0.043311 | 0 | 0.85253 | 0 | -0.76143 | 10 | 642.0171
52.9609 | 97.7747 | -2.7081 | 0 | -5.249 | 0 | 18.35 | 1.8244 | -0.039883 | 0 | 0.21692 | 0 | -0.81252 | 10 | 642.0171
53.0421 | 97.9164 | -2.6643 | 0 | -5.256 | 0 | 18.28 | 1.826 | -0.036439 | 0 | -0.3958 | 0 | -0.863 | 10 | 642.0171
53.1233 | 98.0581 | -2.6205 | 0 | -5.312 | 0 | 18.21 | 1.826 | -0.032979 | 0 | -0.97995 | 0 | -0.91471 | 10 | 642.0171
53.2046 | 98.1998 | -2.5765 | 0 | -5.415 | 0 | 18.13 | 1.8276 | -0.029535 | 0 | -1.5296 | 0 | -0.9658 | 10 | 642.0171
53.2858 | 98.3416 | -2.5325 | 0 | -5.56 | 0 | 18.05 | 1.8276 | -0.026074 | 0 | -2.0393 | 0 | -1.0181 | 10 | 642.0171
53.367 | 98.4835 | -2.4883 | 0 | -5.745 | 0 | 17.97 | 1.8293 | -0.022598 | 0 | -2.5047 | 0 | -1.0698 | 10 | 642.0171
53.4483 | 98.6253 | -2.4441 | 0 | -5.966 | 0 | 17.88 | 1.8293 | -0.019137 | 0 | -2.922 | 0 | -1.1221 | 10 | 642.0171
53.5295 | 98.7673 | -2.3998 | 0 | -6.219 | 0 | 17.79 | 1.8309 | -0.015649 | 0 | -3.2864 | 0 | -1.1751 | 10 | 642.0171
53.6107 | 98.9092 | -2.3554 | 0 | -6.499 | 0 | 17.69 | 1.8309 | -0.012163 | 0 | -3.5948 | 0 | -1.2274 | 10 | 642.0171
53.6919 | 99.0512 | -2.311 | 0 | -6.802 | 0 | 17.59 | 1.8325 | -0.0086703 | 0 | -3.8453 | 0 | -1.2803 | 10 | 642.0171
53.7732 | 99.1933 | -2.2666 | 0 | -7.122 | 0 | 17.48 | 1.8325 | -0.0051726 | 0 | -4.0355 | 0 | -1.3327 | 10 | 642.0171
53.8544 | 99.3354 | -2.2221 | 0 | -7.456 | 0 | 17.37 | 1.8341 | -0.0016717 | 0 | -4.1642 | 0 | -1.3856 | 10 | 642.0171
53.9356 | 99.4776 | -2.1776 | 0 | -7.798 | 0 | 17.26 | 1.8341 | 0.0018358 | 0 | -4.2313 | 0 | -1.4385 | 10 | 642.0171
54.0169 | 99.6199 | -2.1331 | 0 | -8.142 | 0 | 17.14 | 1.8358 | 0.0053448 | 0 | -4.2356 | 0 | -1.4909 | 10 | 642.0171
54.0981 | 99.7622 | -2.0886 | 0 | -8.485 | 0 | 17.01 | 1.8358 | 0.0088555 | 0 | -4.179 | 0 | -1.5438 | 10 | 642.0171
54.1793 | 99.9046 | -2.0442 | 0 | -8.82 | 0 | 16.89 | 1.8374 | 0.012368 | 0 | -4.062 | 0 | -1.5961 | 10 | 642.0171
54.2605 | 100.0471 | -1.9997 | 0 | -9.143 | 0 | 16.75 | 1.8374 | 0.01588 | 0 | -3.8866 | 0 | -1.6484 | 10 | 642.0171
54.3418 | 100.1896 | -1.9553 | 0 | -9.45 | 0 | 16.62 | 1.8374 | 0.019397 | 0 | -3.6557 | 0 | -1.7008 | 10 | 642.0171
54.423 | 100.3322 | -1.911 | 0 | -9.736 | 0 | 16.48 | 1.839 | 0.022906 | 0 | -3.372 | 0 | -1.7525 | 10 | 642.0171
54.5042 | 100.4749 | -1.8667 | 0 | -9.997 | 0 | 16.33 | 1.839 | 0.026415 | 0 | -3.0396 | 0 | -1.8042 | 10 | 642.0171
54.5855 | 100.6177 | -1.8225 | 0 | -10.23 | 0 | 16.18 | 1.8406 | 0.029908 | 0 | -2.6616 | 0 | -1.8559 | 10 | 642.0171
54.6667 | 100.7605 | -1.7783 | 0 | -10.43 | 0 | 16.03 | 1.8406 | 0.033417 | 0 | -2.2437 | 0 | -1.907 | 10 | 642.0171
54.7479 | 100.9035 | -1.7343 | 0 | -10.59 | 0 | 15.87 | 1.8406 | 0.03691 | 0 | -1.7894 | 0 | -1.9581 | 10 | 642.0171
54.8291 | 101.0465 | -1.6903 | 0 | -10.72 | 0 | 15.71 | 1.8423 | 0.040387 | 0 | -1.305 | 0 | -2.0085 | 10 | 642.0171
54.9104 | 101.1896 | -1.6465 | 0 | -10.8 | 0 | 15.55 | 1.8423 | 0.043863 | 0 | -0.79467 | 0 | -2.0584 | 10 | 642.0171
54.9916 | 101.3329 | -1.6028 | 0 | -10.85 | 0 | 15.38 | 1.8439 | 0.04734 | 0 | -0.26499 | 0 | -2.1083 | 10 | 642.0171
55.0728 | 101.4762 | -1.5593 | 0 | -10.85 | 0 | 15.21 | 1.8439 | 0.050784 | 0 | 0.27915 | 0 | -2.1575 | 10 | 642.0171
55.1541 | 101.6196 | -1.5159 | 0 | -10.8 | 0 | 15.03 | 1.8439 | 0.054228 | 0 | 0.83161 | 0 | -2.2067 | 10 | 642.0171
55.2353 | 101.7631 | -1.4726 | 0 | -10.71 | 0 | 14.85 | 1.8439 | 0.057672 | 0 | 1.3874 | 0 | -2.2554 | 10 | 642.0171
55.3165 | 101.9067 | -1.4296 | 0 | -10.58 | 0 | 14.66 | 1.8455 | 0.061084 | 0 | 1.9402 | 0 | -2.3034 | 10 | 642.0171
55.3977 | 102.0504 | -1.3867 | 0 | -10.4 | 0 | 14.47 | 1.8455 | 0.064495 | 0 | 2.485 | 0 | -2.3514 | 10 | 642.0171
55.479 | 102.1943 | -1.344 | 0 | -10.17 | 0 | 14.28 | 1.8455 | 0.067874 | 0 | 3.0156 | 0 | -2.3988 | 10 | 642.0171
55.5602 | 102.3382 | -1.3015 | 0 | -9.908 | 0 | 14.08 | 1.8471 | 0.071254 | 0 | 3.5283 | 0 | -2.4456 | 10 | 642.0171
55.6414 | 102.4822 | -1.2593 | 0 | -9.601 | 0 | 13.88 | 1.8471 | 0.0746 | 0 | 4.0171 | 0 | -2.4917 | 10 | 642.0171
55.7227 | 102.6264 | -1.2173 | 0 | -9.256 | 0 | 13.68 | 1.8471 | 0.077947 | 0 | 4.4787 | 0 | -2.5373 | 10 | 642.0171
55.8039 | 102.7707 | -1.1755 | 0 | -8.874 | 0 | 13.47 | 1.8471 | 0.081261 | 0 | 4.9078 | 0 | -2.5828 | 10 | 642.0171
55.8851 | 102.915 | -1.134 | 0 | -8.459 | 0 | 13.26 | 1.8471 | 0.084559 | 0 | 5.3017 | 0 | -2.6278 | 10 | 642.0171
55.9663 | 103.0595 | -1.0928 | 0 | -8.014 | 0 | 13.04 | 1.8488 | 0.08784 | 0 | 5.6569 | 0 | -2.6721 | 10 | 642.0171
56.0476 | 103.2041 | -1.0518 | 0 | -7.541 | 0 | 12.83 | 1.8488 | 0.091089 | 0 | 5.9702 | 0 | -2.7158 | 10 | 642.0171
56.1288 | 103.3489 | -1.0111 | 0 | -7.044 | 0 | 12.6 | 1.8488 | 0.094322 | 0 | 6.2417 | 0 | -2.7589 | 10 | 642.0171
56.21 | 103.4937 | -0.97075 | 0 | -6.528 | 0 | 12.38 | 1.8488 | 0.097523 | 0 | 6.4633 | 0 | -2.802 | 10 | 642.0171
56.2913 | 103.6387 | -0.9307 | 0 | -5.995 | 0 | 12.15 | 1.8488 | 0.10071 | 0 | 6.6418 | 0 | -2.8444 | 10 | 642.0171
56.3725 | 103.7838 | -0.89097 | 0 | -5.45 | 0 | 11.92 | 1.8488 | 0.10386 | 0 | 6.771 | 0 | -2.8857 | 10 | 642.0171
56.4537 | 103.929 | -0.85158 | 0 | -4.896 | 0 | 11.68 | 1.8488 | 0.10699 | 0 | 6.8572 | 0 | -2.9269 | 10 | 642.0171
56.5349 | 104.0743 | -0.81254 | 0 | -4.337 | 0 | 11.44 | 1.8488 | 0.1101 | 0 | 6.888 | 0 | -2.9682 | 10 | 642.0171
56.6162 | 104.2197 | -0.77385 | 0 | -3.777 | 0 | 11.2 | 1.8488 | 0.11318 | 0 | 6.8757 | 0 | -3.0082 | 10 | 642.0171
56.6974 | 104.3653 | -0.73554 | 0 | -3.221 | 0 | 10.95 | 1.8488 | 0.11622 | 0 | 6.8203 | 0 | -3.0476 | 10 | 642.0171
56.7786 | 104.511 | -0.69761 | 0 | -2.67 | 0 | 10.7 | 1.8488 | 0.11926 | 0 | 6.7218 | 0 | -3.087 | 10 | 642.0171
56.8599 | 104.6568 | -0.66008 | 0 | -2.13 | 0 | 10.45 | 1.8488 | 0.12225 | 0 | 6.5802 | 0 | -3.1251 | 10 | 642.0171
56.9411 | 104.8027 | -0.62295 | 0 | -1.602 | 0 | 10.19 | 1.8488 | 0.12521 | 0 | 6.3955 | 0 | -3.1633 | 10 | 642.0171
57.0223 | 104.9487 | -0.58623 | 0 | -1.091 | 0 | 9.935 | 1.8488 | 0.12815 | 0 | 6.1801 | 0 | -3.2009 | 10 | 642.0171
57.1035 | 105.0949 | -0.54994 | 0 | -0.5985 | 0 | 9.674 | 1.8488 | 0.13105 | 0 | 5.932 | 0 | -3.2378 | 10 | 642.0171
57.1848 | 105.2411 | -0.51409 | 0 | -0.1277 | 0 | 9.409 | 1.8488 | 0.13393 | 0 | 5.6532 | 0 | -3.2741 | 10 | 642.0171
57.266 | 105.3875 | -0.47869 | 0 | 0.3194 | 0 | 9.142 | 1.8488 | 0.13677 | 0 | 5.3485 | 0 | -3.3098 | 10 | 642.0171
57.3472 | 105.534 | -0.44374 | 0 | 0.7408 | 0 | 8.872 | 1.8488 | 0.13957 | 0 | 5.0223 | 0 | -3.3449 | 10 | 642.0171
57.4285 | 105.6807 | -0.40926 | 0 | 1.135 | 0 | 8.599 | 1.8488 | 0.14234 | 0 | 4.6788 | 0 | -3.38 | 10 | 642.0171
57.5097 | 105.8274 | -0.37527 | 0 | 1.501 | 0 | 8.323 | 1.8488 | 0.14509 | 0 | 4.3218 | 0 | -3.4138 | 10 | 642.0171
57.5909 | 105.9742 | -0.34176 | 0 | 1.837 | 0 | 8.044 | 1.8488 | 0.1478 | 0 | 3.9561 | 0 | -3.4477 | 10 | 642.0171
57.6721 | 106.1212 | -0.30876 | 0 | 2.143 | 0 | 7.763 | 1.8488 | 0.15048 | 0 | 3.585 | 0 | -3.4803 | 10 | 642.0171
57.7534 | 106.2683 | -0.27626 | 0 | 2.419 | 0 | 7.479 | 1.8471 | 0.15313 | 0 | 3.2132 | 0 | -3.5129 | 10 | 642.0171
57.8346 | 106.4155 | -0.24429 | 0 | 2.665 | 0 | 7.192 | 1.8471 | 0.15575 | 0 | 2.8444 | 0 | -3.5449 | 10 | 642.0171
57.9158 | 106.5627 | -0.21285 | 0 | 2.882 | 0 | 6.903 | 1.8471 | 0.15833 | 0 | 2.4831 | 0 | -3.5763 | 10 | 642.0171
57.9971 | 106.7101 | -0.18195 | 0 | 3.069 | 0 | 6.611 | 1.8471 | 0.16086 | 0 | 2.1329 | 0 | -3.6071 | 10 | 642.0171
58.0783 | 106.8576 | -0.1516 | 0 | 3.228 | 0 | 6.317 | 1.8471 | 0.16343 | 0 | 1.7974 | 0 | -3.6373 | 10 | 642.0171
58.1595 | 107.0052 | -0.1218 | 0 | 3.361 | 0 | 6.02 | 1.8455 | 0.16587 | 0 | 1.4798 | 0 | -3.6668 | 10 | 642.0171
58.2407 | 107.1529 | -0.092583 | 0 | 3.469 | 0 | 5.721 | 1.8455 | 0.16831 | 0 | 1.1831 | 0 | -3.6958 | 10 | 642.0171
58.322 | 107.3007 | -0.063941 | 0 | 3.554 | 0 | 5.42 | 1.8455 | 0.17074 | 0 | 0.9104 | 0 | -3.7241 | 10 | 642.0171
58.4032 | 107.4486 | -0.035887 | 0 | 3.618 | 0 | 5.116 | 1.8455 | 0.17302 | 0 | 0.66356 | 0 | -3.7518 | 10 | 642.0171
58.4844 | 107.5965 | -0.008431 | 0 | 3.662 | 0 | 4.81 | 1.8439 | 0.17545 | 0 | 0.44504 | 0 | -3.7789 | 10 | 642.0171
58.5656 | 107.7446 | 0.018418 | 0 | 3.691 | 0 | 4.502 | 1.8439 | 0.17773 | 0 | 0.25662 | 0 | -3.8059 | 10 | 642.0171
58.6469 | 107.8927 | 0.044652 | 0 | 3.705 | 0 | 4.192 | 1.8439 | 0.18 | 0 | 0.099534 | 0 | -3.8318 | 10 | 642.0171
58.7281 | 108.041 | 0.070261 | 0 | 3.707 | 0 | 3.88 | 1.8423 | 0.18211 | 0 | -0.025287 | 0 | -3.857 | 10 | 642.0171
58.8093 | 108.1893 | 0.095238 | 0 | 3.701 | 0 | 3.565 | 1.8423 | 0.18439 | 0 | -0.11726 | 0 | -3.8823 | 10 | 642.0171
58.8906 | 108.3376 | 0.11957 | 0 | 3.689 | 0 | 3.249 | 1.8423 | 0.1865 | 0 | -0.17617 | 0 | -3.9063 | 10 | 642.0171
58.9718 | 108.4861 | 0.14326 | 0 | 3.673 | 0 | 2.931 | 1.8406 | 0.18861 | 0 | -0.20221 | 0 | -3.9303 | 10 | 642.0171
59.053 | 108.6346 | 0.16628 | 0 | 3.657 | 0 | 2.611 | 1.8406 | 0.19072 | 0 | -0.19593 | 0 | -3.9537 | 10 | 642.0171
59.1342 | 108.7832 | 0.18864 | 0 | 3.642 | 0 | 2.289 | 1.839 | 0.19267 | 0 | -0.15826 | 0 | -3.9758 | 10 | 642.0171
59.2155 | 108.9318 | 0.21033 | 0 | 3.632 | 0 | 1.965 | 1.839 | 0.19462 | 0 | -0.090486 | 0 | -3.998 | 10 | 642.0171
59.2967 | 109.0805 | 0.23134 | 0 | 3.628 | 0 | 1.639 | 1.8374 | 0.19674 | 0 | 0.0059487 | 0 | -4.0195 | 10 | 642.0171
59.3779 | 109.2293 | 0.25165 | 0 | 3.633 | 0 | 1.312 | 1.8374 | 0.19852 | 0 | 0.12908 | 0 | -4.0405 | 10 | 642.0171
59.4592 | 109.3781 | 0.27127 | 0 | 3.649 | 0 | 0.9827 | 1.8374 | 0.20047 | 0 | 0.27694 | 0 | -4.0608 | 10 | 642.0171
59.5404 | 109.5269 | 0.29019 | 0 | 3.678 | 0 | 0.652 | 1.8358 | 0.20226 | 0 | 0.44701 | 0 | -4.0805 | 10 | 642.0171
59.6216 | 109.6758 | 0.30839 | 0 | 3.722 | 0 | 0.3198 | 1.8358 | 0.20421 | 0 | 0.63709 | 0 | -4.0996 | 10 | 642.0171
59.7028 | 109.8248 | 0.32588 | 0 | 3.782 | 0 | -0.01395 | 1.8341 | 0.206 | 0 | 0.84392 | 0 | -4.118 | 10 | 642.0171
59.7841 | 109.9738 | 0.34264 | 0 | 3.86 | 0 | -0.3492 | 1.8341 | 0.20762 | 0 | 1.0643 | 0 | -4.1365 | 10 | 642.0171
59.8653 | 110.1228 | 0.35867 | 0 | 3.955 | 0 | -0.6859 | 1.8325 | 0.20941 | 0 | 1.2963 | 0 | -4.1537 | 10 | 642.0171
59.9465 | 110.2718 | 0.37396 | 0 | 4.07 | 0 | -1.024 | 1.8325 | 0.21103 | 0 | 1.5364 | 0 | -4.171 | 10 | 642.0171
60.0278 | 110.4208 | 0.38851 | 0 | 4.205 | 0 | -1.363 | 1.8309 | 0.21266 | 0 | 1.7814 | 0 | -4.187 | 10 | 642.0171
60.109 | 110.5699 | 0.40231 | 0 | 4.36 | 0 | -1.704 | 1.8309 | 0.21428 | 0 | 2.0282 | 0 | -4.203 | 10 | 642.0171
60.1902 | 110.719 | 0.41535 | 0 | 4.535 | 0 | -2.046 | 1.8293 | 0.2159 | 0 | 2.2738 | 0 | -4.2184 | 10 | 642.0171
60.2714 | 110.8681 | 0.42763 | 0 | 4.729 | 0 | -2.39 | 1.8276 | 0.21737 | 0 | 2.5157 | 0 | -4.2331 | 10 | 642.0171
60.3527 | 111.0172 | 0.43915 | 0 | 4.943 | 0 | -2.734 | 1.8276 | 0.21883 | 0 | 2.7497 | 0 | -4.2479 | 10 | 642.0171
60.4339 | 111.1662 | 0.44988 | 0 | 5.176 | 0 | -3.08 | 1.826 | 0.22029 | 0 | 2.9737 | 0 | -4.2621 | 10 | 642.0171
60.5151 | 111.3153 | 0.45985 | 0 | 5.426 | 0 | -3.426 | 1.826 | 0.22175 | 0 | 3.1855 | 0 | -4.2756 | 10 | 642.0171
60.5964 | 111.4644 | 0.46902 | 0 | 5.693 | 0 | -3.774 | 1.8244 | 0.22322 | 0 | 3.3824 | 0 | -4.2885 | 10 | 642.0171
60.6776 | 111.6134 | 0.47741 | 0 | 5.975 | 0 | -4.123 | 1.8244 | 0.22452 | 0 | 3.5616 | 0 | -4.3008 | 10 | 642.0171
60.7588 | 111.7624 | 0.48501 | 0 | 6.271 | 0 | -4.473 | 1.8228 | 0.22581 | 0 | 3.7216 | 0 | -4.3131 | 10 | 642.0171
60.84 | 111.9114 | 0.49181 | 0 | 6.579 | 0 | -4.824 | 1.8211 | 0.22711 | 0 | 3.8607 | 0 | -4.3248 | 10 | 642.0171
60.9213 | 112.0604 | 0.49781 | 0 | 6.898 | 0 | -5.175 | 1.8211 | 0.22841 | 0 | 3.9777 | 0 | -4.3359 | 10 | 642.0171
61.0025 | 112.2093 | 0.503 | 0 | 7.225 | 0 | -5.528 | 1.8195 | 0.22971 | 0 | 4.07 | 0 | -4.347 | 10 | 642.0171
61.0837 | 112.3582 | 0.50738 | 0 | 7.559 | 0 | -5.882 | 1.8179 | 0.23085 | 0 | 4.1383 | 0 | -4.3575 | 10 | 642.0171
61.165 | 112.507 | 0.51095 | 0 | 7.897 | 0 | -6.236 | 1.8179 | 0.23199 | 0 | 4.1814 | 0 | -4.3679 | 10 | 642.0171
61.2462 | 112.6558 | 0.5137 | 0 | 8.237 | 0 | -6.591 | 1.8163 | 0.23313 | 0 | 4.1993 | 0 | -4.3778 | 10 | 642.0171
61.3274 | 112.8045 | 0.51563 | 0 | 8.578 | 0 | -6.947 | 1.8163 | 0.23426 | 0 | 4.1913 | 0 | -4.387 | 10 | 642.0171
61.4086 | 112.9532 | 0.51673 | 0 | 8.918 | 0 | -7.304 | 1.8146 | 0.2354 | 0 | 4.1574 | 0 | -4.3962 | 10 | 642.0171
61.4899 | 113.1018 | 0.517 | 0 | 9.253 | 0 | -7.661 | 1.813 | 0.23637 | 0 | 4.0989 | 0 | -4.4055 | 10 | 642.0171
61.5711 | 113.2503 | 0.51644 | 0 | 9.583 | 0 | -8.02 | 1.813 | 0.23751 | 0 | 4.0158 | 0 | -4.4141 | 10 | 642.0171
61.6523 | 113.3987 | 0.51505 | 0 | 9.905 | 0 | -8.379 | 1.8114 | 0.23849 | 0 | 3.9093 | 0 | -4.4221 | 10 | 642.0171
61.7336 | 113.5471 | 0.51282 | 0 | 10.22 | 0 | -8.738 | 1.8098 | 0.23946 | 0 | 3.7807 | 0 | -4.4301 | 10 | 642.0171
61.8148 | 113.6953 | 0.50975 | 0 | 10.52 | 0 | -9.098 | 1.8098 | 0.24044 | 0 | 3.6317 | 0 | -4.4381 | 10 | 642.0171
61.896 | 113.8435 | 0.50583 | 0 | 10.81 | 0 | -9.459 | 1.8081 | 0.24125 | 0 | 3.4637 | 0 | -4.4455 | 10 | 642.0171
61.9772 | 113.9916 | 0.50107 | 0 | 11.08 | 0 | -9.82 | 1.8065 | 0.24222 | 0 | 3.2784 | 0 | -4.4523 | 10 | 642.0171
62.0585 | 114.1395 | 0.49546 | 0 | 11.34 | 0 | -10.18 | 1.8065 | 0.24304 | 0 | 3.0777 | 0 | -4.4596 | 10 | 642.0171
62.1397 | 114.2874 | 0.489 | 0 | 11.58 | 0 | -10.54 | 1.8049 | 0.24385 | 0 | 2.8863 | 0 | -4.4609 | 9.033 | 642.0171
62.2209 | 114.4351 | 0.48168 | 0 | 11.81 | 0 | -10.91 | 1.8033 | 0.2445 | 0 | 2.7441 | 0 | -4.4473 | 7.873 | 642.0171
62.3022 | 114.5827 | 0.47348 | 0 | 12.03 | 0 | -11.27 | 1.8033 | 0.24482 | 0 | 2.6561 | 0 | -4.419 | 6.713 | 642.0171
62.3834 | 114.7302 | 0.46438 | 0 | 12.24 | 0 | -11.62 | 1.8016 | 0.24482 | 0 | 2.6216 | 0 | -4.3766 | 5.553 | 642.0171
62.4646 | 114.8775 | 0.45437 | 0 | 12.46 | 0 | -11.98 | 1.8016 | 0.24466 | 0 | 2.6376 | 0 | -4.3205 | 4.393 | 642.0171
62.5458 | 115.0247 | 0.44345 | 0 | 12.67 | 0 | -12.33 | 1.8 | 0.24433 | 0 | 2.7023 | 0 | -4.2516 | 3.233 | 642.0171
62.6271 | 115.1718 | 0.4316 | 0 | 12.9 | 0 | -12.67 | 1.8 | 0.24369 | 0 | 2.8112 | 0 | -4.171 | 2.073 | 642.0171
62.7083 | 115.3187 | 0.41883 | 0 | 13.13 | 0 | -13 | 1.7984 | 0.24271 | 0 | 2.9589 | 0 | -4.0786 | 0.9133 | 642.0171
62.7895 | 115.4654 | 0.40512 | 0 | 13.38 | 0 | -13.33 | 1.7984 | 0.24157 | 0 | 3.1418 | 0 | -3.9764 | -0.2467 | 642.0171
62.8708 | 115.612 | 0.39049 | 0 | 13.64 | 0 | -13.65 | 1.7968 | 0.24011 | 0 | 3.3529 | 0 | -3.8644 | -1.407 | 642.0171
62.952 | 115.7585 | 0.37492 | 0 | 13.92 | 0 | -13.96 | 1.7968 | 0.23832 | 0 | 3.5874 | 0 | -3.7425 | -2.567 | 642.0171
63.0332 | 115.9048 | 0.35843 | 0 | 14.22 | 0 | -14.26 | 1.7968 | 0.23637 | 0 | 3.8392 | 0 | -3.6133 | -3.727 | 642.0171
63.1144 | 116.0509 | 0.34102 | 0 | 14.55 | 0 | -14.55 | 1.7968 | 0.2341 | 0 | 4.1026 | 0 | -3.4754 | -4.887 | 642.0171
63.1957 | 116.1968 | 0.3227 | 0 | 14.89 | 0 | -14.82 | 1.7951 | 0.2315 | 0 | 4.3722 | 0 | -3.3301 | -6.047 | 642.0171
63.2769 | 116.3426 | 0.30347 | 0 | 15.26 | 0 | -15.09 | 1.7951 | 0.22874 | 0 | 4.6419 | 0 | -3.1781 | -7.207 | 642.0171
63.3581 | 116.4882 | 0.28334 | 0 | 15.64 | 0 | -15.34 | 1.7951 | 0.22581 | 0 | 4.9053 | 0 | -3.0205 | -8.3 | 642.0171
63.4394 | 116.6336 | 0.26234 | 0 | 16.05 | 0 | -15.58 | 1.7951 | 0.22257 | 0 | 5.146 | 0 | -2.8598 | -9.028 | 642.0171
63.5206 | 116.7788 | 0.24047 | 0 | 16.48 | 0 | -15.8 | 1.7951 | 0.21899 | 0 | 5.3387 | 0 | -2.7016 | -9.451 | 642.0171
63.6018 | 116.9239 | 0.21776 | 0 | 16.92 | 0 | -16.02 | 1.7951 | 0.21558 | 0 | 5.4655 | 0 | -2.549 | -9.69 | 642.0171
63.683 | 117.0688 | 0.19424 | 0 | 17.37 | 0 | -16.22 | 1.7951 | 0.21201 | 0 | 5.5159 | 0 | -2.4037 | -9.826 | 642.0171
63.7643 | 117.2135 | 0.16992 | 0 | 17.81 | 0 | -16.41 | 1.7951 | 0.20827 | 0 | 5.4858 | 0 | -2.2658 | -9.902 | 642.0171
63.8455 | 117.3581 | 0.14484 | 0 | 18.25 | 0 | -16.58 | 1.7951 | 0.20453 | 0 | 5.3725 | 0 | -2.136 | -9.945 | 642.0171
63.9267 | 117.5025 | 0.11901 | 0 | 18.68 | 0 | -16.75 | 1.7951 | 0.2008 | 0 | 5.1768 | 0 | -2.0135 | -9.969 | 642.0171
64.008 | 117.6467 | 0.092467 | 0 | 19.09 | 0 | -16.91 | 1.7951 | 0.19706 | 0 | 4.901 | 0 | -1.8977 | -9.982 | 642.0171
64.0892 | 117.7909 | 0.065225 | 0 | 19.48 | 0 | -17.06 | 1.7951 | 0.19332 | 0 | 4.5483 | 0 | -1.7882 | -9.99 | 642.0171
64.1704 | 117.9348 | 0.037307 | 0 | 19.83 | 0 | -17.2 | 1.7951 | 0.18959 | 0 | 4.1236 | 0 | -1.6848 | -9.994 | 642.0171
64.2516 | 118.0787 | 0.0087348 | 0 | 20.15 | 0 | -17.34 | 1.7951 | 0.18585 | 0 | 3.6324 | 0 | -1.5869 | -9.997 | 642.0171
64.3329 | 118.2224 | -0.020472 | 0 | 20.42 | 0 | -17.46 | 1.7968 | 0.18195 | 0 | 3.0808 | 0 | -1.4939 | -9.998 | 642.0171
64.4141 | 118.366 | -0.050296 | 0 | 20.65 | 0 | -17.58 | 1.7968 | 0.17822 | 0 | 2.4764 | 0 | -1.4053 | -9.999 | 642.0171
64.4953 | 118.5094 | -0.080718 | 0 | 20.82 | 0 | -17.69 | 1.7968 | 0.17448 | 0 | 1.8257 | 0 | -1.3204 | -9.999 | 642.0171
64.5765 | 118.6528 | -0.11172 | 0 | 20.94 | 0 | -17.79 | 1.7984 | 0.17074 | 0 | 1.1381 | 0 | -1.2397 | -10 | 642.0171
64.6578 | 118.796 | -0.14329 | 0 | 21.01 | 0 | -17.89 | 1.7984 | 0.16701 | 0 | 0.42091 | 0 | -1.1622 | -10 | 642.0171
64.739 | 118.9392 | -0.1754 | 0 | 21.01 | 0 | -17.98 | 1.7984 | 0.16327 | 0 | -0.31719 | 0 | -1.0877 | -10 | 642.0171
64.8202 | 119.0822 | -0.20805 | 0 | 20.95 | 0 | -18.07 | 1.8 | 0.15952 | 0 | -1.0674 | 0 | -1.0163 | -10 | 642.0171
64.9015 | 119.2252 | -0.24121 | 0 | 20.84 | 0 | -18.15 | 1.8 | 0.1558 | 0 | -1.8214 | 0 | -0.94733 | -10 | 642.0171
64.9827 | 119.368 | -0.27487 | 0 | 20.66 | 0 | -18.22 | 1.8 | 0.15211 | 0 | -2.5705 | 0 | -0.88023 | -10 | 642.0171
65.0639 | 119.5108 | -0.30902 | 0 | 20.42 | 0 | -18.29 | 1.8016 | 0.14842 | 0 | -3.3055 | 0 | -0.8156 | -10 | 642.0171
65.1451 | 119.6535 | -0.34364 | 0 | 20.12 | 0 | -18.35 | 1.8016 | 0.14475 | 0 | -4.0195 | 0 | -0.75282 | -10 | 642.0171
65.2264 | 119.7961 | -0.37872 | 0 | 19.77 | 0 | -18.41 | 1.8033 | 0.14111 | 0 | -4.7046 | 0 | -0.69188 | -10 | 642.0171
65.3076 | 119.9386 | -0.41425 | 0 | 19.36 | 0 | -18.47 | 1.8033 | 0.13747 | 0 | -5.3522 | 0 | -0.63217 | -10 | 642.0171
65.3888 | 120.0811 | -0.45021 | 0 | 18.9 | 0 | -18.52 | 1.8049 | 0.13385 | 0 | -5.9573 | 0 | -0.57406 | -10 | 642.0171
65.4701 | 120.2235 | -0.48658 | 0 | 18.39 | 0 | -18.56 | 1.8049 | 0.13026 | 0 | -6.5125 | 0 | -0.51718 | -10 | 642.0171
65.5513 | 120.3659 | -0.52337 | 0 | 17.84 | 0 | -18.6 | 1.8065 | 0.12667 | 0 | -7.0111 | 0 | -0.46148 | -10 | 642.0171
65.6325 | 120.5081 | -0.56055 | 0 | 17.25 | 0 | -18.63 | 1.8065 | 0.12311 | 0 | -7.4543 | 0 | -0.40675 | -10 | 642.0171
65.7137 | 120.6504 | -0.59811 | 0 | 16.63 | 0 | -18.67 | 1.8081 | 0.11955 | 0 | -7.8298 | 0 | -0.35289 | -10 | 642.0171
65.795 | 120.7926 | -0.63604 | 0 | 15.98 | 0 | -18.69 | 1.8081 | 0.11601 | 0 | -8.1314 | 0 | -0.2999 | -10 | 642.0171
65.8762 | 120.9347 | -0.67433 | 0 | 15.31 | 0 | -18.71 | 1.8098 | 0.11249 | 0 | -8.3715 | 0 | -0.24757 | -10 | 642.0171
65.9574 | 121.0768 | -0.71297 | 0 | 14.63 | 0 | -18.73 | 1.8098 | 0.10898 | 0 | -8.5377 | 0 | -0.19581 | -10 | 642.0171
66.0387 | 121.2188 | -0.75194 | 0 | 13.93 | 0 | -18.75 | 1.8114 | 0.10548 | 0 | -8.63 | 0 | -0.14465 | -10 | 642.0171
66.1199 | 121.3609 | -0.79124 | 0 | 13.22 | 0 | -18.76 | 1.8114 | 0.10199 | 0 | -8.6485 | 0 | -0.093871 | -10 | 642.0171
66.2011 | 121.5028 | -0.83085 | 0 | 12.52 | 0 | -18.76 | 1.813 | 0.09853 | 0 | -8.5931 | 0 | -0.043525 | -10 | 642.0171
66.2823 | 121.6448 | -0.87076 | 0 | 11.83 | 0 | -18.76 | 1.813 | 0.095053 | 0 | -8.4699 | 0 | 0.0065187 | -10 | 642.0171
66.3636 | 121.7867 | -0.91097 | 0 | 11.15 | 0 | -18.76 | 1.8146 | 0.091609 | 0 | -8.2791 | 0 | 0.056317 | -10 | 642.0171
66.4448 | 121.9286 | -0.95146 | 0 | 10.49 | 0 | -18.75 | 1.8146 | 0.088165 | 0 | -8.0144 | 0 | 0.10594 | -10 | 642.0171
66.526 | 122.0705 | -0.99222 | 0 | 9.848 | 0 | -18.74 | 1.8163 | 0.084721 | 0 | -7.6882 | 0 | 0.15536 | -10 | 642.0171
66.6073 | 122.2124 | -1.0332 | 0 | 9.238 | 0 | -18.73 | 1.8163 | 0.081277 | 0 | -7.3066 | 0 | 0.20467 | -10 | 642.0171
66.6885 | 122.3543 | -1.0745 | 0 | 8.662 | 0 | -18.71 | 1.8179 | 0.077849 | 0 | -6.8695 | 0 | 0.25398 | -10 | 642.0171
66.7697 | 122.4961 | -1.116 | 0 | 8.123 | 0 | -18.69 | 1.8179 | 0.074421 | 0 | -6.3832 | 0 | 0.30328 | -10 | 642.0171
66.8509 | 122.638 | -1.1578 | 0 | 7.625 | 0 | -18.66 | 1.8195 | 0.070994 | 0 | -5.8539 | 0 | 0.35259 | -10 | 642.0171
66.9322 | 122.7798 | -1.1997 | 0 | 7.172 | 0 | -18.63 | 1.8195 | 0.067582 | 0 | -5.2882 | 0 | 0.40195 | -10 | 642.0171
67.0134 | 122.9217 | -1.2419 | 0 | 6.767 | 0 | -18.59 | 1.8211 | 0.064154 | 0 | -4.6917 | 0 | 0.45144 | -10 | 642.0171
67.0946 | 123.0635 | -1.2843 | 0 | 6.411 | 0 | -18.56 | 1.8211 | 0.060743 | 0 | -4.0719 | 0 | 0.50106 | -10 | 642.0171
67.1759 | 123.2054 | -1.3268 | 0 | 6.106 | 0 | -18.51 | 1.8228 | 0.057315 | 0 | -3.4354 | 0 | 0.55079 | -10 | 642.0171
67.2571 | 123.3472 | -1.3696 | 0 | 5.853 | 0 | -18.47 | 1.8244 | 0.053903 | 0 | -2.7884 | 0 | 0.60078 | -10 | 642.0171
67.3383 | 123.4891 | -1.4125 | 0 | 5.653 | 0 | -18.42 | 1.8244 | 0.050475 | 0 | -2.1384 | 0 | 0.65125 | -10 | 642.0171
67.4195 | 123.631 | -1.4556 | 0 | 5.505 | 0 | -18.36 | 1.826 | 0.047047 | 0 | -1.4921 | 0 | 0.70111 | -10 | 642.0171
67.5008 | 123.7729 | -1.4988 | 0 | 5.41 | 0 | -18.3 | 1.826 | 0.04362 | 0 | -0.855 | 0 | 0.7522 | -10 | 642.0171
67.582 | 123.9149 | -1.5421 | 0 | 5.366 | 0 | -18.24 | 1.8276 | 0.040192 | 0 | -0.23477 | 0 | 0.80329 | -10 | 642.0171
67.6632 | 124.0569 | -1.5856 | 0 | 5.371 | 0 | -18.17 | 1.8276 | 0.036748 | 0 | 0.36348 | 0 | 0.85438 | -10 | 642.0171
67.7445 | 124.1989 | -1.6292 | 0 | 5.424 | 0 | -18.1 | 1.8293 | 0.033304 | 0 | 0.93379 | 0 | 0.90609 | -10 | 642.0171
67.8257 | 124.3409 | -1.673 | 0 | 5.522 | 0 | -18.02 | 1.8293 | 0.029843 | 0 | 1.4705 | 0 | 0.95779 | -10 | 642.0171
67.9069 | 124.4829 | -1.7168 | 0 | 5.663 | 0 | -17.94 | 1.8309 | 0.026383 | 0 | 1.9691 | 0 | 1.0101 | -10 | 642.0171
67.9881 | 124.625 | -1.7607 | 0 | 5.842 | 0 | -17.86 | 1.8309 | 0.022923 | 0 | 2.4246 | 0 | 1.0624 | -10 | 642.0171
68.0694 | 124.7672 | -1.8047 | 0 | 6.056 | 0 | -17.77 | 1.8325 | 0.019446 | 0 | 2.8328 | 0 | 1.1148 | -10 | 642.0171
68.1506 | 124.9094 | -1.8488 | 0 | 6.301 | 0 | -17.68 | 1.8325 | 0.015961 | 0 | 3.1898 | 0 | 1.1677 | -10 | 642.0171
68.2318 | 125.0516 | -1.8929 | 0 | 6.573 | 0 | -17.58 | 1.8341 | 0.012472 | 0 | 3.4926 | 0 | 1.2206 | -10 | 642.0171
68.3131 | 125.1939 | -1.9371 | 0 | 6.867 | 0 | -17.48 | 1.8341 | 0.0089741 | 0 | 3.7382 | 0 | 1.2736 | -10 | 642.0171
68.3943 | 125.3362 | -1.9813 | 0 | 7.179 | 0 | -17.38 | 1.8358 | 0.0054715 | 0 | 3.926 | 0 | 1.3271 | -10 | 642.0171
68.4755 | 125.4786 | -2.0255 | 0 | 7.504 | 0 | -17.27 | 1.8358 | 0.0019641 | 0 | 4.0534 | 0 | 1.3801 | -10 | 642.0171
68.5567 | 125.621 | -2.0698 | 0 | 7.836 | 0 | -17.15 | 1.8374 | -0.0015492 | 0 | 4.1199 | 0 | 1.4336 | -10 | 642.0171
68.638 | 125.7635 | -2.114 | 0 | 8.172 | 0 | -17.03 | 1.8374 | -0.0050654 | 0 | 4.126 | 0 | 1.4865 | -10 | 642.0171
68.7192 | 125.9061 | -2.1583 | 0 | 8.505 | 0 | -16.91 | 1.8374 | -0.0085858 | 0 | 4.0719 | 0 | 1.5395 | -10 | 642.0171
68.8004 | 126.0487 | -2.2025 | 0 | 8.832 | 0 | -16.78 | 1.839 | -0.012106 | 0 | 3.9592 | 0 | 1.5924 | -10 | 642.0171
68.8817 | 126.1914 | -2.2467 | 0 | 9.147 | 0 | -16.65 | 1.839 | -0.015628 | 0 | 3.7893 | 0 | 1.6454 | -10 | 642.0171
68.9629 | 126.3342 | -2.2909 | 0 | 9.447 | 0 | -16.51 | 1.8406 | -0.019154 | 0 | 3.5653 | 0 | 1.6977 | -10 | 642.0171
69.0441 | 126.4771 | -2.335 | 0 | 9.726 | 0 | -16.37 | 1.8406 | -0.022679 | 0 | 3.2889 | 0 | 1.75 | -10 | 642.0171
69.1253 | 126.62 | -2.3791 | 0 | 9.98 | 0 | -16.23 | 1.8406 | -0.026188 | 0 | 2.9651 | 0 | 1.8023 | -10 | 642.0171
69.2066 | 126.763 | -2.4231 | 0 | 10.21 | 0 | -16.08 | 1.8423 | -0.029713 | 0 | 2.597 | 0 | 1.8546 | -10 | 642.0171
69.2878 | 126.9061 | -2.467 | 0 | 10.4 | 0 | -15.93 | 1.8423 | -0.033222 | 0 | 2.1889 | 0 | 1.9064 | -10 | 642.0171
69.369 | 127.0493 | -2.5108 | 0 | 10.56 | 0 | -15.77 | 1.8439 | -0.036731 | 0 | 1.7457 | 0 | 1.9574 | -10 | 642.0171
69.4503 | 127.1925 | -2.5545 | 0 | 10.68 | 0 | -15.61 | 1.8439 | -0.040224 | 0 | 1.2717 | 0 | 2.0085 | -10 | 642.0171
69.5315 | 127.3359 | -2.5981 | 0 | 10.77 | 0 | -15.45 | 1.8439 | -0.043717 | 0 | 0.77313 | 0 | 2.059 | -10 | 642.0171
69.6127 | 127.4793 | -2.6416 | 0 | 10.81 | 0 | -15.28 | 1.8455 | -0.047194 | 0 | 0.25434 | 0 | 2.1095 | -10 | 642.0171
69.6939 | 127.6229 | -2.6849 | 0 | 10.81 | 0 | -15.1 | 1.8455 | -0.05067 | 0 | -0.27841 | 0 | 2.1593 | -10 | 642.0171
69.7752 | 127.7665 | -2.7281 | 0 | 10.76 | 0 | -14.93 | 1.8455 | -0.054131 | 0 | -0.81991 | 0 | 2.2086 | -10 | 642.0171
69.8564 | 127.9102 | -2.7711 | 0 | 10.68 | 0 | -14.74 | 1.8455 | -0.057575 | 0 | -1.3647 | 0 | 2.2578 | -10 | 642.0171
69.9376 | 128.054 | -2.8139 | 0 | 10.54 | 0 | -14.56 | 1.8471 | -0.061019 | 0 | -1.907 | 0 | 2.3065 | -10 | 642.0171
70.0188 | 128.1979 | -2.8566 | 0 | 10.37 | 0 | -14.37 | 1.8471 | -0.064447 | 0 | -2.4419 | 0 | 2.3551 | -10 | 642.0171
70.1001 | 128.3419 | -2.899 | 0 | 10.15 | 0 | -14.18 | 1.8471 | -0.067842 | 0 | -2.9633 | 0 | 2.4025 | -10 | 642.0171
70.1813 | 128.4861 | -2.9412 | 0 | 9.885 | 0 | -13.98 | 1.8471 | -0.071237 | 0 | -3.4674 | 0 | 2.4499 | -10 | 642.0171
70.2625 | 128.6303 | -2.9832 | 0 | 9.583 | 0 | -13.78 | 1.8488 | -0.0746 | 0 | -3.9487 | 0 | 2.4967 | -10 | 642.0171
70.3438 | 128.7746 | -3.025 | 0 | 9.244 | 0 | -13.57 | 1.8488 | -0.077963 | 0 | -4.4036 | 0 | 2.5428 | -10 | 642.0171
70.425 | 128.9191 | -3.0665 | 0 | 8.869 | 0 | -13.37 | 1.8488 | -0.081293 | 0 | -4.8271 | 0 | 2.589 | -10 | 642.0171
70.5062 | 129.0636 | -3.1078 | 0 | 8.46 | 0 | -13.15 | 1.8488 | -0.084607 | 0 | -5.2162 | 0 | 2.6339 | -10 | 642.0171
70.5874 | 129.2083 | -3.1488 | 0 | 8.022 | 0 | -12.94 | 1.8488 | -0.087905 | 0 | -5.5683 | 0 | 2.6789 | -10 | 642.0171
70.6687 | 129.353 | -3.1895 | 0 | 7.557 | 0 | -12.72 | 1.8488 | -0.091171 | 0 | -5.8791 | 0 | 2.7232 | -10 | 642.0171
70.7499 | 129.4979 | -3.23 | 0 | 7.068 | 0 | -12.5 | 1.8488 | -0.09442 | 0 | -6.1481 | 0 | 2.7669 | -10 | 642.0171
70.8311 | 129.6429 | -3.2701 | 0 | 6.559 | 0 | -12.27 | 1.8504 | -0.097653 | 0 | -6.3709 | 0 | 2.81 | -10 | 642.0171
70.9124 | 129.788 | -3.3099 | 0 | 6.033 | 0 | -12.04 | 1.8504 | -0.10085 | 0 | -6.5494 | 0 | 2.8525 | -10 | 642.0171
70.9936 | 129.9332 | -3.3494 | 0 | 5.495 | 0 | -11.81 | 1.8504 | -0.10404 | 0 | -6.6849 | 0 | 2.8949 | -10 | 642.0171
71.0748 | 130.0786 | -3.3885 | 0 | 4.948 | 0 | -11.57 | 1.8504 | -0.10719 | 0 | -6.771 | 0 | 2.9368 | -10 | 642.0171
71.156 | 130.224 | -3.4273 | 0 | 4.396 | 0 | -11.33 | 1.8504 | -0.11031 | 0 | -6.808 | 0 | 2.9774 | -10 | 642.0171
71.2373 | 130.3696 | -3.4657 | 0 | 3.843 | 0 | -11.08 | 1.8504 | -0.11339 | 0 | -6.8018 | 0 | 3.018 | -10 | 642.0171
71.3185 | 130.5153 | -3.5038 | 0 | 3.292 | 0 | -10.84 | 1.8504 | -0.11647 | 0 | -6.7526 | 0 | 3.058 | -10 | 642.0171
71.3997 | 130.6611 | -3.5415 | 0 | 2.747 | 0 | -10.59 | 1.8504 | -0.1195 | 0 | -6.6602 | 0 | 3.0974 | -10 | 642.0171
71.481 | 130.807 | -3.5787 | 0 | 2.211 | 0 | -10.33 | 1.8504 | -0.12252 | 0 | -6.5248 | 0 | 3.1362 | -10 | 642.0171
71.5622 | 130.953 | -3.6156 | 0 | 1.687 | 0 | -10.08 | 1.8504 | -0.1255 | 0 | -6.3525 | 0 | 3.175 | -10 | 642.0171
71.6434 | 131.0991 | -3.652 | 0 | 1.179 | 0 | -9.819 | 1.8504 | -0.12845 | 0 | -6.1463 | 0 | 3.2125 | -10 | 642.0171
71.7246 | 131.2454 | -3.6881 | 0 | 0.6894 | 0 | -9.557 | 1.8504 | -0.13138 | 0 | -5.9068 | 0 | 3.2495 | -10 | 642.0171
71.8059 | 131.3917 | -3.7236 | 0 | 0.2202 | 0 | -9.291 | 1.8488 | -0.13427 | 0 | -5.6378 | 0 | 3.2864 | -10 | 642.0171
71.8871 | 131.5382 | -3.7588 | 0 | -0.2261 | 0 | -9.023 | 1.8488 | -0.13713 | 0 | -5.3442 | 0 | 3.3221 | -10 | 642.0171
71.9683 | 131.6848 | -3.7934 | 0 | -0.6476 | 0 | -8.751 | 1.8488 | -0.13996 | 0 | -5.0284 | 0 | 3.3578 | -10 | 642.0171
72.0496 | 131.8314 | -3.8276 | 0 | -1.043 | 0 | -8.477 | 1.8488 | -0.14275 | 0 | -4.696 | 0 | 3.3929 | -10 | 642.0171
72.1308 | 131.9782 | -3.8614 | 0 | -1.41 | 0 | -8.2 | 1.8488 | -0.1455 | 0 | -4.3495 | 0 | 3.4274 | -10 | 642.0171
72.212 | 132.1251 | -3.8946 | 0 | -1.749 | 0 | -7.92 | 1.8488 | -0.14823 | 0 | -3.9937 | 0 | 3.4606 | -10 | 642.0171
72.2932 | 132.2721 | -3.9273 | 0 | -2.059 | 0 | -7.638 | 1.8471 | -0.15092 | 0 | -3.6324 | 0 | 3.4939 | -10 | 642.0171
72.3745 | 132.4192 | -3.9595 | 0 | -2.339 | 0 | -7.353 | 1.8471 | -0.15359 | 0 | -3.2704 | 0 | 3.5265 | -10 | 642.0171
72.4557 | 132.5664 | -3.9912 | 0 | -2.59 | 0 | -7.065 | 1.8471 | -0.1562 | 0 | -2.9109 | 0 | 3.5585 | -10 | 642.0171
72.5369 | 132.7137 | -4.0223 | 0 | -2.812 | 0 | -6.775 | 1.8471 | -0.1588 | 0 | -2.5582 | 0 | 3.5905 | -10 | 642.0171
72.6182 | 132.8612 | -4.0529 | 0 | -3.006 | 0 | -6.482 | 1.8455 | -0.16135 | 0 | -2.216 | 0 | 3.6213 | -10 | 642.0171
72.6994 | 133.0087 | -4.083 | 0 | -3.173 | 0 | -6.186 | 1.8455 | -0.16392 | 0 | -1.8879 | 0 | 3.6514 | -10 | 642.0171
72.7806 | 133.1563 | -4.1125 | 0 | -3.313 | 0 | -5.889 | 1.8455 | -0.16636 | 0 | -1.5764 | 0 | 3.681 | -10 | 642.0171
72.8618 | 133.304 | -4.1414 | 0 | -3.429 | 0 | -5.588 | 1.8455 | -0.16879 | 0 | -1.2853 | 0 | 3.7099 | -10 | 642.0171
72.9431 | 133.4517 | -4.1697 | 0 | -3.522 | 0 | -5.286 | 1.8439 | -0.17123 | 0 | -1.0169 | 0 | 3.7388 | -10 | 642.0171
73.0243 | 133.5996 | -4.1975 | 0 | -3.595 | 0 | -4.981 | 1.8439 | -0.1735 | 0 | -0.77436 | 0 | 3.7665 | -10 | 642.0171
73.1055 | 133.7475 | -4.2246 | 0 | -3.649 | 0 | -4.674 | 1.8439 | -0.17594 | 0 | -0.55861 | 0 | 3.7936 | -10 | 642.0171
73.1868 | 133.8956 | -4.2512 | 0 | -3.686 | 0 | -4.365 | 1.8423 | -0.17822 | 0 | -0.37198 | 0 | 3.8207 | -10 | 642.0171
73.268 | 134.0437 | -4.2771 | 0 | -3.71 | 0 | -4.053 | 1.8423 | -0.18049 | 0 | -0.21569 | 0 | 3.8466 | -10 | 642.0171
73.3492 | 134.1918 | -4.3024 | 0 | -3.722 | 0 | -3.74 | 1.8406 | -0.18276 | 0 | -0.090732 | 0 | 3.8718 | -10 | 642.0171
73.4304 | 134.3401 | -4.327 | 0 | -3.725 | 0 | -3.424 | 1.8406 | -0.18488 | 0 | 0.0022868 | 0 | 3.897 | -10 | 642.0171
73.5117 | 134.4884 | -4.351 | 0 | -3.722 | 0 | -3.107 | 1.8406 | -0.18699 | 0 | 0.063217 | 0 | 3.921 | -10 | 642.0171
73.5929 | 134.6368 | -4.3744 | 0 | -3.715 | 0 | -2.787 | 1.839 | -0.1891 | 0 | 0.092148 | 0 | 3.9451 | -10 | 642.0171
73.6741 | 134.7852 | -4.3971 | 0 | -3.708 | 0 | -2.466 | 1.839 | -0.19121 | 0 | 0.089685 | 0 | 3.9684 | -10 | 642.0171
73.7554 | 134.9337 | -4.4191 | 0 | -3.701 | 0 | -2.143 | 1.8374 | -0.19332 | 0 | 0.056581 | 0 | 3.9906 | -10 | 642.0171
73.8366 | 135.0822 | -4.4404 | 0 | -3.699 | 0 | -1.818 | 1.8374 | -0.19527 | 0 | -0.0059197 | 0 | 4.0128 | -10 | 642.0171
73.9178 | 135.2308 | -4.4611 | 0 | -3.703 | 0 | -1.491 | 1.8358 | -0.19722 | 0 | -0.096333 | 0 | 4.0343 | -10 | 642.0171
73.999 | 135.3795 | -4.4811 | 0 | -3.715 | 0 | -1.162 | 1.8358 | -0.19917 | 0 | -0.21292 | 0 | 4.0546 | -10 | 642.0171
74.0803 | 135.5282 | -4.5004 | 0 | -3.738 | 0 | -0.8321 | 1.8341 | -0.20112 | 0 | -0.35357 | 0 | 4.0749 | -10 | 642.0171
74.1615 | 135.6769 | -4.5189 | 0 | -3.773 | 0 | -0.5002 | 1.8341 | -0.20291 | 0 | -0.51614 | 0 | 4.0946 | -10 | 642.0171
74.2427 | 135.8257 | -4.5368 | 0 | -3.822 | 0 | -0.1669 | 1.8325 | -0.2047 | 0 | -0.69803 | 0 | 4.1137 | -10 | 642.0171
74.324 | 135.9745 | -4.5539 | 0 | -3.887 | 0 | 0.1681 | 1.8325 | -0.20648 | 0 | -0.89685 | 0 | 4.1322 | -10 | 642.0171
74.4052 | 136.1233 | -4.5703 | 0 | -3.968 | 0 | 0.5045 | 1.8309 | -0.20827 | 0 | -1.1092 | 0 | 4.1506 | -10 | 642.0171
74.4864 | 136.2721 | -4.586 | 0 | -4.067 | 0 | 0.8423 | 1.8309 | -0.20989 | 0 | -1.3327 | 0 | 4.1679 | -10 | 642.0171
74.5676 | 136.421 | -4.6009 | 0 | -4.185 | 0 | 1.182 | 1.8293 | -0.21168 | 0 | -1.5641 | 0 | 4.1845 | -10 | 642.0171
74.6489 | 136.5699 | -4.6151 | 0 | -4.321 | 0 | 1.522 | 1.8276 | -0.21331 | 0 | -1.8005 | 0 | 4.2011 | -10 | 642.0171
74.7301 | 136.7188 | -4.6286 | 0 | -4.477 | 0 | 1.864 | 1.8276 | -0.21493 | 0 | -2.0393 | 0 | 4.2165 | -10 | 642.0171
74.8113 | 136.8676 | -4.6413 | 0 | -4.653 | 0 | 2.207 | 1.826 | -0.21639 | 0 | -2.2769 | 0 | 4.2319 | -10 | 642.0171
74.8926 | 137.0165 | -4.6532 | 0 | -4.847 | 0 | 2.552 | 1.826 | -0.21802 | 0 | -2.5102 | 0 | 4.2467 | -10 | 642.0171
74.9738 | 137.1654 | -4.6643 | 0 | -5.06 | 0 | 2.897 | 1.8244 | -0.21948 | 0 | -2.7373 | 0 | 4.2614 | -10 | 642.0171
75.055 | 137.3142 | -4.6747 | 0 | -5.292 | 0 | 3.244 | 1.8228 | -0.22094 | 0 | -2.9546 | 0 | 4.275 | -10 | 642.0171
75.1362 | 137.4631 | -4.6843 | 0 | -5.54 | 0 | 3.592 | 1.8228 | -0.2224 | 0 | -3.1596 | 0 | 4.2885 | -10 | 642.0171
75.2175 | 137.6119 | -4.6931 | 0 | -5.805 | 0 | 3.94 | 1.8211 | -0.2237 | 0 | -3.3504 | 0 | 4.3015 | -10 | 642.0171
75.2987 | 137.7607 | -4.7011 | 0 | -6.084 | 0 | 4.29 | 1.8195 | -0.22517 | 0 | -3.5246 | 0 | 4.3138 | -10 | 642.0171
75.3799 | 137.9095 | -4.7084 | 0 | -6.377 | 0 | 4.641 | 1.8195 | -0.22646 | 0 | -3.6804 | 0 | 4.3255 | -10 | 642.0171
75.4611 | 138.0582 | -4.7148 | 0 | -6.681 | 0 | 4.993 | 1.8179 | -0.22776 | 0 | -3.8152 | 0 | 4.3372 | -10 | 642.0171
75.5424 | 138.2069 | -4.7204 | 0 | -6.996 | 0 | 5.346 | 1.8163 | -0.2289 | 0 | -3.9284 | 0 | 4.3482 | -10 | 642.0171
75.6236 | 138.3556 | -4.7252 | 0 | -7.319 | 0 | 5.699 | 1.8163 | -0.2302 | 0 | -4.0189 | 0 | 4.3593 | -10 | 642.0171
75.7048 | 138.5041 | -4.7292 | 0 | -7.649 | 0 | 6.054 | 1.8146 | -0.23134 | 0 | -4.0854 | 0 | 4.3698 | -10 | 642.0171
75.7861 | 138.6527 | -4.7324 | 0 | -7.982 | 0 | 6.409 | 1.813 | -0.23248 | 0 | -4.1273 | 0 | 4.3796 | -10 | 642.0171
75.8673 | 138.8012 | -4.7348 | 0 | -8.319 | 0 | 6.765 | 1.813 | -0.23361 | 0 | -4.1445 | 0 | 4.3895 | -10 | 642.0171
75.9485 | 138.9496 | -4.7364 | 0 | -8.655 | 0 | 7.122 | 1.8114 | -0.23475 | 0 | -4.1365 | 0 | 4.3987 | -10 | 642.0171
76.0297 | 139.0979 | -4.7371 | 0 | -8.99 | 0 | 7.48 | 1.8098 | -0.23589 | 0 | -4.1032 | 0 | 4.4073 | -10 | 642.0171
76.111 | 139.2462 | -4.737 | 0 | -9.321 | 0 | 7.838 | 1.8098 | -0.23686 | 0 | -4.0466 | 0 | 4.4166 | -10 | 642.0171
76.1922 | 139.3943 | -4.7361 | 0 | -9.647 | 0 | 8.197 | 1.8081 | -0.238 | 0 | -3.9654 | 0 | 4.4246 | -10 | 642.0171
76.2734 | 139.5424 | -4.7343 | 0 | -9.965 | 0 | 8.557 | 1.8065 | -0.23897 | 0 | -3.862 | 0 | 4.4326 | -10 | 642.0171
76.3547 | 139.6904 | -4.7317 | 0 | -10.27 | 0 | 8.918 | 1.8065 | -0.23995 | 0 | -3.737 | 0 | 4.4406 | -10 | 642.0171
76.4359 | 139.8383 | -4.7283 | 0 | -10.57 | 0 | 9.279 | 1.8049 | -0.24076 | 0 | -3.5911 | 0 | 4.448 | -10 | 642.0171
76.5171 | 139.9861 | -4.724 | 0 | -10.86 | 0 | 9.64 | 1.8033 | -0.24174 | 0 | -3.4274 | 0 | 4.4553 | -10 | 642.0171
76.5983 | 140.1337 | -4.7189 | 0 | -11.13 | 0 | 10 | 1.8016 | -0.24271 | 0 | -3.2464 | 0 | 4.4621 | -10 | 642.0171
76.6796 | 140.2813 | -4.7129 | 0 | -11.38 | 0 | 10.37 | 1.8016 | -0.24336 | 0 | -3.0728 | 0 | 4.4633 | -9.033 | 642.0171
76.7608 | 140.4287 | -4.706 | 0 | -11.63 | 0 | 10.73 | 1.8 | -0.24401 | 0 | -2.9479 | 0 | 4.4498 | -7.873 | 642.0171
76.842 | 140.576 | -4.6983 | 0 | -11.86 | 0 | 11.09 | 1.7984 | -0.24433 | 0 | -2.8752 | 0 | 4.4215 | -6.713 | 642.0171
76.9233 | 140.7232 | -4.6897 | 0 | -12.1 | 0 | 11.45 | 1.7984 | -0.2445 | 0 | -2.8543 | 0 | 4.3784 | -5.553 | 642.0171
77.0045 | 140.8702 | -4.6802 | 0 | -12.33 | 0 | 11.8 | 1.7968 | -0.24433 | 0 | -2.8832 | 0 | 4.3212 | -4.393 | 642.0171
77.0857 | 141.0171 | -4.6698 | 0 | -12.57 | 0 | 12.15 | 1.7968 | -0.24385 | 0 | -2.9577 | 0 | 4.2516 | -3.233 | 642.0171
77.1669 | 141.1639 | -4.6584 | 0 | -12.81 | 0 | 12.49 | 1.7951 | -0.2432 | 0 | -3.0747 | 0 | 4.1697 | -2.073 | 642.0171
77.2482 | 141.3105 | -4.6462 | 0 | -13.07 | 0 | 12.82 | 1.7951 | -0.24222 | 0 | -3.2292 | 0 | 4.0762 | -0.9133 | 642.0171
77.3294 | 141.457 | -4.633 | 0 | -13.34 | 0 | 13.15 | 1.7935 | -0.24109 | 0 | -3.4151 | 0 | 3.9728 | 0.2467 | 642.0171
77.4106 | 141.6033 | -4.6188 | 0 | -13.62 | 0 | 13.47 | 1.7935 | -0.23962 | 0 | -3.628 | 0 | 3.8589 | 1.407 | 642.0171
77.4919 | 141.7494 | -4.6038 | 0 | -13.93 | 0 | 13.78 | 1.7919 | -0.23784 | 0 | -3.8613 | 0 | 3.7358 | 2.567 | 642.0171
77.5731 | 141.8954 | -4.5878 | 0 | -14.25 | 0 | 14.08 | 1.7919 | -0.23589 | 0 | -4.11 | 0 | 3.6047 | 3.727 | 642.0171
77.6543 | 142.0412 | -4.5709 | 0 | -14.59 | 0 | 14.36 | 1.7919 | -0.23361 | 0 | -4.3679 | 0 | 3.4649 | 4.887 | 642.0171
77.7355 | 142.1868 | -4.5531 | 0 | -14.96 | 0 | 14.64 | 1.7903 | -0.23101 | 0 | -4.6295 | 0 | 3.3184 | 6.047 | 642.0171
77.8168 | 142.3323 | -4.5344 | 0 | -15.35 | 0 | 14.9 | 1.7903 | -0.22825 | 0 | -4.8893 | 0 | 3.1645 | 7.207 | 642.0171
77.898 | 142.4776 | -4.5148 | 0 | -15.75 | 0 | 15.15 | 1.7903 | -0.22517 | 0 | -5.1398 | 0 | 3.0051 | 8.3 | 642.0171
77.9792 | 142.6227 | -4.4943 | 0 | -16.18 | 0 | 15.39 | 1.7903 | -0.22192 | 0 | -5.3657 | 0 | 2.8426 | 9.028 | 642.0171
78.0605 | 142.7676 | -4.4729 | 0 | -16.62 | 0 | 15.61 | 1.7903 | -0.21834 | 0 | -5.5412 | 0 | 2.6826 | 9.451 | 642.0171
78.1417 | 142.9123 | -4.4508 | 0 | -17.08 | 0 | 15.83 | 1.7903 | -0.21493 | 0 | -5.6483 | 0 | 2.5287 | 9.69 | 642.0171
78.2229 | 143.0569 | -4.4278 | 0 | -17.54 | 0 | 16.03 | 1.7903 | -0.21119 | 0 | -5.6778 | 0 | 2.3816 | 9.826 | 642.0171
78.3041 | 143.2013 | -4.404 | 0 | -18 | 0 | 16.21 | 1.7903 | -0.20746 | 0 | -5.6243 | 0 | 2.2431 | 9.902 | 642.0171
78.3854 | 143.3455 | -4.3794 | 0 | -18.45 | 0 | 16.39 | 1.7903 | -0.20388 | 0 | -5.4864 | 0 | 2.1119 | 9.945 | 642.0171
78.4666 | 143.4896 | -4.3542 | 0 | -18.89 | 0 | 16.56 | 1.7903 | -0.19998 | 0 | -5.2642 | 0 | 1.9882 | 9.969 | 642.0171
78.5478 | 143.6336 | -4.3282 | 0 | -19.31 | 0 | 16.71 | 1.7903 | -0.19625 | 0 | -4.9613 | 0 | 1.8719 | 9.982 | 642.0171
78.6291 | 143.7773 | -4.3015 | 0 | -19.69 | 0 | 16.86 | 1.7903 | -0.19251 | 0 | -4.5815 | 0 | 1.7617 | 9.99 | 642.0171
78.7103 | 143.921 | -4.2741 | 0 | -20.05 | 0 | 17 | 1.7903 | -0.18877 | 0 | -4.1291 | 0 | 1.6577 | 9.994 | 642.0171
78.7915 | 144.0645 | -4.2461 | 0 | -20.36 | 0 | 17.13 | 1.7903 | -0.18488 | 0 | -3.6102 | 0 | 1.5592 | 9.997 | 642.0171
78.8727 | 144.2079 | -4.2175 | 0 | -20.63 | 0 | 17.25 | 1.7919 | -0.18114 | 0 | -3.0316 | 0 | 1.4656 | 9.998 | 642.0171
78.954 | 144.3512 | -4.1882 | 0 | -20.85 | 0 | 17.37 | 1.7919 | -0.17724 | 0 | -2.4 | 0 | 1.3764 | 9.999 | 642.0171
79.0352 | 144.4943 | -4.1584 | 0 | -21.02 | 0 | 17.48 | 1.7919 | -0.1735 | 0 | -1.7248 | 0 | 1.2914 | 9.999 | 642.0171
79.1164 | 144.6374 | -4.1279 | 0 | -21.13 | 0 | 17.58 | 1.7919 | -0.16977 | 0 | -1.0126 | 0 | 1.2108 | 10 | 642.0171
79.1977 | 144.7803 | -4.0969 | 0 | -21.19 | 0 | 17.67 | 1.7935 | -0.16603 | 0 | -0.27238 | 0 | 1.1326 | 10 | 642.0171
79.2789 | 144.9232 | -4.0654 | 0 | -21.18 | 0 | 17.76 | 1.7935 | -0.1622 | 0 | 0.48678 | 0 | 1.0581 | 10 | 642.0171
79.3601 | 145.0659 | -4.0334 | 0 | -21.11 | 0 | 17.85 | 1.7935 | -0.15846 | 0 | 1.2563 | 0 | 0.98672 | 10 | 642.0171
79.4413 | 145.2085 | -4.0008 | 0 | -20.97 | 0 | 17.92 | 1.7951 | -0.15472 | 0 | 2.027 | 0 | 0.91717 | 10 | 642.0171
79.5226 | 145.3511 | -3.9678 | 0 | -20.78 | 0 | 17.99 | 1.7951 | -0.15102 | 0 | 2.7903 | 0 | 0.85069 | 10 | 642.0171
79.6038 | 145.4936 | -3.9342 | 0 | -20.52 | 0 | 18.06 | 1.7968 | -0.14732 | 0 | 3.5382 | 0 | 0.78606 | 10 | 642.0171
79.685 | 145.636 | -3.9002 | 0 | -20.2 | 0 | 18.12 | 1.7968 | -0.14363 | 0 | 4.2614 | 0 | 0.72327 | 10 | 642.0171
79.7663 | 145.7783 | -3.8657 | 0 | -19.83 | 0 | 18.18 | 1.7968 | -0.13997 | 0 | 4.9533 | 0 | 0.66171 | 10 | 642.0171
79.8475 | 145.9206 | -3.8308 | 0 | -19.4 | 0 | 18.23 | 1.7984 | -0.13632 | 0 | 5.6058 | 0 | 0.6025 | 10 | 642.0171
79.9287 | 146.0627 | -3.7955 | 0 | -18.92 | 0 | 18.28 | 1.7984 | -0.13269 | 0 | 6.2109 | 0 | 0.54445 | 10 | 642.0171
80.0099 | 146.2049 | -3.7598 | 0 | -18.39 | 0 | 18.32 | 1.8 | -0.12907 | 0 | 6.7649 | 0 | 0.48764 | 10 | 642.0171
80.0912 | 146.3469 | -3.7236 | 0 | -17.82 | 0 | 18.36 | 1.8 | -0.12548 | 0 | 7.2635 | 0 | 0.43199 | 10 | 642.0171
80.1724 | 146.4889 | -3.6871 | 0 | -17.21 | 0 | 18.39 | 1.8016 | -0.12189 | 0 | 7.6944 | 0 | 0.37739 | 10 | 642.0171
80.2536 | 146.6309 | -3.6502 | 0 | -16.57 | 0 | 18.42 | 1.8016 | -0.11833 | 0 | 8.0637 | 0 | 0.32372 | 10 | 642.0171
80.3349 | 146.7728 | -3.6129 | 0 | -15.9 | 0 | 18.44 | 1.8033 | -0.11479 | 0 | 8.3591 | 0 | 0.27078 | 10 | 642.0171
80.4161 | 146.9147 | -3.5753 | 0 | -15.22 | 0 | 18.46 | 1.8033 | -0.11125 | 0 | 8.5869 | 0 | 0.21858 | 10 | 642.0171
80.4973 | 147.0565 | -3.5373 | 0 | -14.51 | 0 | 18.48 | 1.8049 | -0.10773 | 0 | 8.7346 | 0 | 0.16706 | 10 | 642.0171
80.5785 | 147.1983 | -3.499 | 0 | -13.8 | 0 | 18.49 | 1.8049 | -0.10423 | 0 | 8.8147 | 0 | 0.11597 | 10 | 642.0171
80.6598 | 147.3401 | -3.4604 | 0 | -13.08 | 0 | 18.5 | 1.8065 | -0.10074 | 0 | 8.8147 | 0 | 0.065433 | 10 | 642.0171
80.741 | 147.4818 | -3.4215 | 0 | -12.37 | 0 | 18.5 | 1.8065 | -0.097247 | 0 | 8.7408 | 0 | 0.015229 | 10 | 642.0171
80.8222 | 147.6235 | -3.3822 | 0 | -11.66 | 0 | 18.5 | 1.8081 | -0.093786 | 0 | 8.5992 | 0 | -0.034643 | 10 | 642.0171
80.9034 | 147.7652 | -3.3427 | 0 | -10.97 | 0 | 18.49 | 1.8098 | -0.090326 | 0 | 8.3776 | 0 | -0.084269 | 10 | 642.0171
80.9847 | 147.9069 | -3.3029 | 0 | -10.3 | 0 | 18.48 | 1.8098 | -0.086866 | 0 | 8.0945 | 0 | -0.13364 | 10 | 642.0171
81.0659 | 148.0485 | -3.2629 | 0 | -9.658 | 0 | 18.47 | 1.8114 | -0.083422 | 0 | 7.7498 | 0 | -0.18288 | 10 | 642.0171
81.1471 | 148.1902 | -3.2225 | 0 | -9.044 | 0 | 18.45 | 1.8114 | -0.079977 | 0 | 7.3435 | 0 | -0.23206 | 10 | 642.0171
81.2284 | 148.3318 | -3.182 | 0 | -8.466 | 0 | 18.43 | 1.813 | -0.076533 | 0 | 6.8818 | 0 | -0.28112 | 10 | 642.0171
81.3096 | 148.4735 | -3.1412 | 0 | -7.927 | 0 | 18.41 | 1.813 | -0.073106 | 0 | 6.3771 | 0 | -0.33024 | 10 | 642.0171
81.3908 | 148.6151 | -3.1001 | 0 | -7.431 | 0 | 18.38 | 1.8146 | -0.069678 | 0 | 5.8249 | 0 | -0.3793 | 10 | 642.0171
81.472 | 148.7567 | -3.0589 | 0 | -6.981 | 0 | 18.35 | 1.8146 | -0.06625 | 0 | 5.2383 | 0 | -0.42848 | 10 | 642.0171
81.5533 | 148.8983 | -3.0175 | 0 | -6.58 | 0 | 18.31 | 1.8163 | -0.062838 | 0 | 4.6228 | 0 | -0.47773 | 10 | 642.0171
81.6345 | 149.04 | -2.9758 | 0 | -6.231 | 0 | 18.27 | 1.8163 | -0.05941 | 0 | 3.9851 | 0 | -0.52716 | 10 | 642.0171
81.7157 | 149.1816 | -2.934 | 0 | -5.933 | 0 | 18.22 | 1.8179 | -0.055983 | 0 | 3.3313 | 0 | -0.57671 | 10 | 642.0171
81.797 | 149.3233 | -2.892 | 0 | -5.69 | 0 | 18.18 | 1.8195 | -0.052571 | 0 | 2.6696 | 0 | -0.62663 | 10 | 642.0171
81.8782 | 149.465 | -2.8498 | 0 | -5.5 | 0 | 18.12 | 1.8195 | -0.049143 | 0 | 2.0061 | 0 | -0.67649 | 10 | 642.0171
81.9594 | 149.6067 | -2.8075 | 0 | -5.363 | 0 | 18.07 | 1.8211 | -0.045715 | 0 | 1.3481 | 0 | -0.72635 | 10 | 642.0171
82.0406 | 149.7484 | -2.765 | 0 | -5.28 | 0 | 18 | 1.8211 | -0.042287 | 0 | 0.70173 | 0 | -0.77682 | 10 | 642.0171
82.1219 | 149.8902 | -2.7224 | 0 | -5.249 | 0 | 17.94 | 1.8228 | -0.03886 | 0 | 0.073558 | 0 | -0.82791 | 10 | 642.0171
82.2031 | 150.032 | -2.6797 | 0 | -5.268 | 0 | 17.87 | 1.8228 | -0.035416 | 0 | -0.53042 | 0 | -0.879 | 10 | 642.0171
82.2843 | 150.1738 | -2.6368 | 0 | -5.335 | 0 | 17.8 | 1.8244 | -0.031971 | 0 | -1.1043 | 0 | -0.93009 | 10 | 642.0171
82.3656 | 150.3157 | -2.5939 | 0 | -5.447 | 0 | 17.72 | 1.8244 | -0.028511 | 0 | -1.6429 | 0 | -0.9818 | 10 | 642.0171
82.4468 | 150.4576 | -2.5508 | 0 | -5.601 | 0 | 17.64 | 1.826 | -0.025067 | 0 | -2.1409 | 0 | -1.0335 | 10 | 642.0171
82.528 | 150.5995 | -2.5077 | 0 | -5.794 | 0 | 17.55 | 1.826 | -0.02159 | 0 | -2.5933 | 0 | -1.0858 | 10 | 642.0171
82.6092 | 150.7415 | -2.4644 | 0 | -6.021 | 0 | 17.46 | 1.8276 | -0.01813 | 0 | -2.9965 | 0 | -1.1381 | 10 | 642.0171
82.6905 | 150.8835 | -2.4212 | 0 | -6.279 | 0 | 17.37 | 1.8276 | -0.014644 | 0 | -3.3467 | 0 | -1.1905 | 10 | 642.0171
82.7717 | 151.0256 | -2.3778 | 0 | -6.564 | 0 | 17.27 | 1.8293 | -0.011159 | 0 | -3.6404 | 0 | -1.2428 | 10 | 642.0171
82.8529 | 151.1678 | -2.3344 | 0 | -6.87 | 0 | 17.16 | 1.8293 | -0.0076696 | 0 | -3.8761 | 0 | -1.2957 | 10 | 642.0171
82.9342 | 151.3099 | -2.291 | 0 | -7.192 | 0 | 17.06 | 1.8309 | -0.0041751 | 0 | -4.0509 | 0 | -1.3481 | 10 | 642.0171
83.0154 | 151.4522 | -2.2476 | 0 | -7.527 | 0 | 16.95 | 1.8309 | -0.00067566 | 0 | -4.1648 | 0 | -1.401 | 10 | 642.0171
83.0966 | 151.5945 | -2.2041 | 0 | -7.868 | 0 | 16.83 | 1.8325 | 0.0028267 | 0 | -4.2165 | 0 | -1.4539 | 10 | 642.0171
83.1778 | 151.7369 | -2.1607 | 0 | -8.21 | 0 | 16.71 | 1.8325 | 0.0063326 | 0 | -4.206 | 0 | -1.5062 | 10 | 642.0171
83.2591 | 151.8793 | -2.1172 | 0 | -8.55 | 0 | 16.58 | 1.8341 | 0.00984 | 0 | -4.1346 | 0 | -1.5586 | 10 | 642.0171
83.3403 | 152.0219 | -2.0738 | 0 | -8.881 | 0 | 16.46 | 1.8341 | 0.013347 | 0 | -4.0041 | 0 | -1.6109 | 10 | 642.0171
83.4215 | 152.1644 | -2.0304 | 0 | -9.199 | 0 | 16.32 | 1.8358 | 0.016863 | 0 | -3.8164 | 0 | -1.6632 | 10 | 642.0171
83.5028 | 152.3071 | -1.987 | 0 | -9.5 | 0 | 16.19 | 1.8358 | 0.020356 | 0 | -3.5733 | 0 | -1.7155 | 10 | 642.0171
83.584 | 152.4499 | -1.9437 | 0 | -9.779 | 0 | 16.04 | 1.8374 | 0.023865 | 0 | -3.279 | 0 | -1.7672 | 10 | 642.0171
83.6652 | 152.5927 | -1.9005 | 0 | -10.03 | 0 | 15.9 | 1.8374 | 0.027374 | 0 | -2.9362 | 0 | -1.8189 | 10 | 642.0171
83.7464 | 152.7356 | -1.8573 | 0 | -10.25 | 0 | 15.75 | 1.8374 | 0.030867 | 0 | -2.5496 | 0 | -1.87 | 10 | 642.0171
83.8277 | 152.8786 | -1.8143 | 0 | -10.45 | 0 | 15.59 | 1.839 | 0.03436 | 0 | -2.1243 | 0 | -1.9211 | 10 | 642.0171
83.9089 | 153.0217 | -1.7713 | 0 | -10.6 | 0 | 15.44 | 1.839 | 0.037852 | 0 | -1.6638 | 0 | -1.9716 | 10 | 642.0171
83.9901 | 153.1649 | -1.7284 | 0 | -10.71 | 0 | 15.27 | 1.839 | 0.041329 | 0 | -1.1745 | 0 | -2.0221 | 10 | 642.0171
84.0714 | 153.3081 | -1.6857 | 0 | -10.79 | 0 | 15.11 | 1.8406 | 0.044789 | 0 | -0.6611 | 0 | -2.0719 | 10 | 642.0171
84.1526 | 153.4515 | -1.643 | 0 | -10.82 | 0 | 14.94 | 1.8406 | 0.04825 | 0 | -0.12883 | 0 | -2.1218 | 10 | 642.0171
84.2338 | 153.595 | -1.6006 | 0 | -10.81 | 0 | 14.76 | 1.8423 | 0.05171 | 0 | 0.41599 | 0 | -2.171 | 10 | 642.0171
84.315 | 153.7385 | -1.5582 | 0 | -10.75 | 0 | 14.59 | 1.8423 | 0.055138 | 0 | 0.96826 | 0 | -2.2197 | 10 | 642.0171
84.3963 | 153.8822 | -1.5161 | 0 | -10.65 | 0 | 14.4 | 1.8423 | 0.058566 | 0 | 1.5216 | 0 | -2.2683 | 10 | 642.0171
84.4775 | 154.0259 | -1.4741 | 0 | -10.51 | 0 | 14.22 | 1.8423 | 0.061977 | 0 | 2.0707 | 0 | -2.3163 | 10 | 642.0171
84.5587 | 154.1698 | -1.4323 | 0 | -10.32 | 0 | 14.03 | 1.8439 | 0.065373 | 0 | 2.6105 | 0 | -2.3637 | 10 | 642.0171
84.64 | 154.3138 | -1.3907 | 0 | -10.08 | 0 | 13.83 | 1.8439 | 0.068752 | 0 | 3.1362 | 0 | -2.4111 | 10 | 642.0171
84.7212 | 154.4579 | -1.3494 | 0 | -9.808 | 0 | 13.64 | 1.8439 | 0.072115 | 0 | 3.6416 | 0 | -2.4573 | 10 | 642.0171
84.8024 | 154.602 | -1.3082 | 0 | -9.492 | 0 | 13.43 | 1.8439 | 0.075461 | 0 | 4.1229 | 0 | -2.5034 | 10 | 642.0171
84.8836 | 154.7463 | -1.2673 | 0 | -9.139 | 0 | 13.23 | 1.8455 | 0.078792 | 0 | 4.5754 | 0 | -2.549 | 10 | 642.0171
84.9649 | 154.8908 | -1.2267 | 0 | -8.75 | 0 | 13.02 | 1.8455 | 0.082089 | 0 | 4.9952 | 0 | -2.5945 | 10 | 642.0171
85.0461 | 155.0353 | -1.1863 | 0 | -8.328 | 0 | 12.81 | 1.8455 | 0.085371 | 0 | 5.3787 | 0 | -2.6389 | 10 | 642.0171
85.1273 | 155.1799 | -1.1461 | 0 | -7.877 | 0 | 12.59 | 1.8455 | 0.088636 | 0 | 5.7228 | 0 | -2.6832 | 10 | 642.0171
85.2086 | 155.3247 | -1.1063 | 0 | -7.399 | 0 | 12.37 | 1.8455 | 0.091886 | 0 | 6.025 | 0 | -2.7269 | 10 | 642.0171
85.2898 | 155.4695 | -1.0667 | 0 | -6.899 | 0 | 12.15 | 1.8471 | 0.095102 | 0 | 6.2848 | 0 | -2.77 | 10 | 642.0171
85.371 | 155.6145 | -1.0275 | 0 | -6.379 | 0 | 11.92 | 1.8471 | 0.098303 | 0 | 6.494 | 0 | -2.8124 | 10 | 642.0171
85.4522 | 155.7596 | -0.98858 | 0 | -5.844 | 0 | 11.69 | 1.8471 | 0.10147 | 0 | 6.6602 | 0 | -2.8543 | 10 | 642.0171
85.5335 | 155.9048 | -0.94998 | 0 | -5.298 | 0 | 11.46 | 1.8471 | 0.10462 | 0 | 6.7772 | 0 | -2.8962 | 10 | 642.0171
85.6147 | 156.0502 | -0.91172 | 0 | -4.744 | 0 | 11.22 | 1.8471 | 0.10774 | 0 | 6.8511 | 0 | -2.9368 | 10 | 642.0171
85.6959 | 156.1956 | -0.87382 | 0 | -4.186 | 0 | 10.98 | 1.8471 | 0.11083 | 0 | 6.8757 | 0 | -2.9774 | 10 | 642.0171
85.7772 | 156.3412 | -0.83628 | 0 | -3.628 | 0 | 10.74 | 1.8471 | 0.1139 | 0 | 6.8511 | 0 | -3.0174 | 10 | 642.0171
85.8584 | 156.4869 | -0.79911 | 0 | -3.074 | 0 | 10.49 | 1.8471 | 0.11694 | 0 | 6.7833 | 0 | -3.0568 | 10 | 642.0171
85.9396 | 156.6327 | -0.76233 | 0 | -2.527 | 0 | 10.24 | 1.8471 | 0.11994 | 0 | 6.6725 | 0 | -3.0956 | 10 | 642.0171
86.0208 | 156.7786 | -0.72594 | 0 | -1.99 | 0 | 9.987 | 1.8471 | 0.12293 | 0 | 6.5248 | 0 | -3.1338 | 10 | 642.0171
86.1021 | 156.9247 | -0.68996 | 0 | -1.467 | 0 | 9.731 | 1.8471 | 0.12589 | 0 | 6.334 | 0 | -3.1719 | 10 | 642.0171
86.1833 | 157.0708 | -0.6544 | 0 | -0.9617 | 0 | 9.472 | 1.8471 | 0.12881 | 0 | 6.1099 | 0 | -3.2089 | 10 | 642.0171
86.2645 | 157.2171 | -0.61927 | 0 | -0.4755 | 0 | 9.21 | 1.8471 | 0.1317 | 0 | 5.8539 | 0 | -3.2458 | 10 | 642.0171
86.3458 | 157.3635 | -0.58458 | 0 | -0.0112 | 0 | 8.945 | 1.8471 | 0.13456 | 0 | 5.5695 | 0 | -3.2815 | 10 | 642.0171
86.427 | 157.51 | -0.55034 | 0 | 0.4289 | 0 | 8.677 | 1.8471 | 0.13739 | 0 | 5.2605 | 0 | -3.3172 | 10 | 642.0171
86.5082 | 157.6566 | -0.51656 | 0 | 0.8431 | 0 | 8.406 | 1.8471 | 0.14018 | 0 | 4.9312 | 0 | -3.3523 | 10 | 642.0171
86.5894 | 157.8034 | -0.48325 | 0 | 1.23 | 0 | 8.132 | 1.8471 | 0.14295 | 0 | 4.5852 | 0 | -3.3867 | 10 | 642.0171
86.6707 | 157.9502 | -0.45043 | 0 | 1.588 | 0 | 7.855 | 1.8471 | 0.14567 | 0 | 4.2264 | 0 | -3.4206 | 10 | 642.0171
86.7519 | 158.0971 | -0.4181 | 0 | 1.916 | 0 | 7.576 | 1.8471 | 0.14839 | 0 | 3.8601 | 0 | -3.4545 | 10 | 642.0171
86.8331 | 158.2442 | -0.38627 | 0 | 2.215 | 0 | 7.294 | 1.8455 | 0.15105 | 0 | 3.4895 | 0 | -3.4871 | 10 | 642.0171
86.9143 | 158.3914 | -0.35495 | 0 | 2.483 | 0 | 7.01 | 1.8455 | 0.15368 | 0 | 3.119 | 0 | -3.5191 | 10 | 642.0171
86.9956 | 158.5386 | -0.32416 | 0 | 2.722 | 0 | 6.723 | 1.8455 | 0.15628 | 0 | 2.7533 | 0 | -3.5511 | 10 | 642.0171
87.0768 | 158.686 | -0.2939 | 0 | 2.931 | 0 | 6.433 | 1.8455 | 0.15885 | 0 | 2.3951 | 0 | -3.5819 | 10 | 642.0171
87.158 | 158.8335 | -0.26419 | 0 | 3.111 | 0 | 6.141 | 1.8455 | 0.16137 | 0 | 2.0492 | 0 | -3.6127 | 10 | 642.0171
87.2393 | 158.9811 | -0.23502 | 0 | 3.264 | 0 | 5.846 | 1.8439 | 0.16392 | 0 | 1.7186 | 0 | -3.6422 | 10 | 642.0171
87.3205 | 159.1287 | -0.20642 | 0 | 3.391 | 0 | 5.549 | 1.8439 | 0.16636 | 0 | 1.4065 | 0 | -3.6717 | 10 | 642.0171
87.4017 | 159.2765 | -0.17839 | 0 | 3.493 | 0 | 5.25 | 1.8439 | 0.16879 | 0 | 1.116 | 0 | -3.7007 | 10 | 642.0171
87.4829 | 159.4244 | -0.15095 | 0 | 3.572 | 0 | 4.948 | 1.8439 | 0.17107 | 0 | 0.85007 | 0 | -3.729 | 10 | 642.0171
87.5642 | 159.5723 | -0.12409 | 0 | 3.631 | 0 | 4.644 | 1.8423 | 0.1735 | 0 | 0.61075 | 0 | -3.7567 | 10 | 642.0171
87.6454 | 159.7203 | -0.097831 | 0 | 3.672 | 0 | 4.338 | 1.8423 | 0.17578 | 0 | 0.39992 | 0 | -3.7838 | 10 | 642.0171
87.7266 | 159.8685 | -0.072182 | 0 | 3.697 | 0 | 4.029 | 1.8423 | 0.17805 | 0 | 0.21932 | 0 | -3.8102 | 10 | 642.0171
87.8079 | 160.0167 | -0.04715 | 0 | 3.708 | 0 | 3.719 | 1.8406 | 0.18033 | 0 | 0.070234 | 0 | -3.8361 | 10 | 642.0171
87.8891 | 160.1649 | -0.022745 | 0 | 3.709 | 0 | 3.406 | 1.8406 | 0.1826 | 0 | -0.046511 | 0 | -3.8613 | 10 | 642.0171
87.9703 | 160.3133 | 0.0010266 | 0 | 3.701 | 0 | 3.091 | 1.8406 | 0.18471 | 0 | -0.13043 | 0 | -3.886 | 10 | 642.0171
88.0515 | 160.4617 | 0.024155 | 0 | 3.688 | 0 | 2.775 | 1.839 | 0.18683 | 0 | -0.1814 | 0 | -3.91 | 10 | 642.0171
88.1328 | 160.6102 | 0.046631 | 0 | 3.673 | 0 | 2.456 | 1.839 | 0.18894 | 0 | -0.19975 | 0 | -3.9334 | 10 | 642.0171
88.214 | 160.7587 | 0.068449 | 0 | 3.657 | 0 | 2.136 | 1.839 | 0.19105 | 0 | -0.18608 | 0 | -3.9567 | 10 | 642.0171
88.2952 | 160.9073 | 0.089599 | 0 | 3.643 | 0 | 1.813 | 1.8374 | 0.193 | 0 | -0.14139 | 0 | -3.9789 | 10 | 642.0171
88.3765 | 161.056 | 0.11007 | 0 | 3.634 | 0 | 1.489 | 1.8374 | 0.19495 | 0 | -0.06691 | 0 | -4.0004 | 10 | 642.0171
88.4577 | 161.2047 | 0.12987 | 0 | 3.633 | 0 | 1.163 | 1.8358 | 0.1969 | 0 | 0.035579 | 0 | -4.022 | 10 | 642.0171
88.5389 | 161.3535 | 0.14897 | 0 | 3.64 | 0 | 0.8359 | 1.8358 | 0.19885 | 0 | 0.16429 | 0 | -4.0429 | 10 | 642.0171
88.6201 | 161.5023 | 0.16737 | 0 | 3.66 | 0 | 0.5067 | 1.8341 | 0.2008 | 0 | 0.31701 | 0 | -4.0626 | 10 | 642.0171
88.7014 | 161.6512 | 0.18507 | 0 | 3.692 | 0 | 0.1759 | 1.8341 | 0.20258 | 0 | 0.49139 | 0 | -4.0823 | 10 | 642.0171
88.7826 | 161.8001 | 0.20206 | 0 | 3.74 | 0 | -0.1565 | 1.8325 | 0.20437 | 0 | 0.68449 | 0 | -4.1014 | 10 | 642.0171